## Instructions
1 | On the 'protocol' page, design your protocol.
Only complete the white cells. Everything else will sort itself out.
You should complete the 'Event' and 'Coupling' columns from the top down.
Use: L=leak; P=Oxphos; E=ETS; X=extra.
In addition, specify the experimental design in the boxes to the right.
2 | View the protocol on the 'Image' page.
The image will be updated automatically with any changes you make to the protocol.
You might find it helpful to open a second Excel window, so you can see the changes as they happen.
3a | Copy and paste the data from DATLAB to the 'Data' page.
The data should be pasted in the top left yellow box, noted with a comment.
After pasting, take note of the other yellow boxes!
The sample number and subsamble number must follow the experimental design.
For example, if you have 3 samples with 4 technical repeats per sample, the sequence will be as follows:
1-1 1-2 1-3 1-4 2-1 2-2 2-3 2-4 3-1 3-2 3-3 3-4
Delete any text in the other yellow box. This is a limitation of the Excel formulae that expect sequential values in this column.
3b | Add new data as needed
Copy all the rows between the heavy black lines corresponding to a single experimental run (approx. 20 rows).
Paste them into fresh rows at the bottom of the page. It doesn't matter how far down, so long as it doesn't over-write the previous data.
Go to step 3a to past the new data from DATLAB.
4 | Export the data.
In the 'SPSS' page will be tabulated the data from the experiment, in a style that can be exported to a statistical package.
5 | Plot the data.
In the 'Graph' page, select a Sample and SubSample in the boxes at the top of the page.
The corresponding data will be displayed in the graphs.

## Protocol
Step | MarkName | Coupling | Image | Mark | Y | X1 | X2 | X3 | X4 | X | XY | FCFindex | From | To | MarkFrom | MarkTo | Index | Variable
0 | R | P | * | R | 2 | 0 | 0 | 0 | 0 | 0 | 0.2 | 0 | 1 | 2 | 1Dig | (D) | 1 | O2 concentration
1 | 1Dig | X | * | 1Dig | 4 | 0 | 1 | 0 | 0 | 0 | 0.4 | 1 | 2 | 3 | (D) | (M.1) | 2 | O2 flux per volume
2 | (D) | X | * | (D) | 4 | 0 | 1 | 0 | 1 | 1 | 1.4 | 2 | 3 | 4 | (M.1) | 2Oct | 3 | Specific flux
3 | (M.1) | X | * | (M.1) | 4 | 1 | 1 | 1 | 2 | 2 | 2.4 | 3 | 4 | 5 | 2Oct | 3M2 | 4 | Flux control ratio
4 | 2Oct | P | * | 2Oct | 2 | 2 | 2 | 2 | 3 | 2 | 2.2 | 4 | 5 | 6 | 3M2 | M(c) | 5 | Specific flux (mt)
5 | 3M2 | P | * | 3M2 | 2 | 2 | 3 | 2 | 3 | 3 | 3.2 | 5 | 6 | 7 | M(c) | 4P | 6 | FCR (mt: ROX-corr.)
6 | M(c) | P | * | M(c) | 2 | 3 | 4 | 3 | 3 | 4 | 4.2 | 6 | 7 | 8 | 4P | 5G | 7
7 | 4P | P | * | 4P | 2 | 4 | 5 | 4 | 4 | 5 | 5.2 | 7 | 8 | 9 | 5G | 6S | 8
8 | 5G | P | * | 5G | 2 | 5 | 6 | 5 | 5 | 6 | 6.2 | 8 | 9 | 10 | 6S | 7Gp | 9
9 | 6S | P | * | 6S | 2 | 6 | 7 | 6 | 6 | 7 | 7.2 | 9 | 10 | 11 | 7Gp | 8U | 10
10 | 7Gp | P | * | 7Gp | 2 | 7 | 8 | 7 | 7 | 8 | 8.2 | 10 | 11 | 12 | 8U | 9Rot
11 | 8U | E | * | 8U | 3 | 8 | 9 | 8 | 8 | 8 | 8.3 | 11 | 12 | 13 | 9Rot | 10Ama | Fill in the white boxes with the step no from column A...
12 | 9Rot | E | * | 9Rot | 3 | 8 | 9 | 9 | 8 | 9 | 9.3 | 12 | [5 empty] | Baseline state (step no) | 13 | 10Ama
13 | 10Ama | X | * | 10Ama | 4 | 9 | 9 | 10 | 9 | 9 | 9.4 | 13 | [5 empty] | Reference state (step no) | 11 | 8U
14 | [11 empty] | 14
15 | [11 empty] | 15
16 | [11 empty] | 16 |  |  |  |  | Fill in the white boxes according to ...
17 | [11 empty] | 17 | [5 empty] | N of samples | 1 | physiological samples
18 | [11 empty] | 18 | [5 empty] | N repeats per sample | 1 | technical repeats
19 | [11 empty] | 19 | [5 empty] | StepsPerSubsample | 14 | (calculated)
20 | [11 empty] | 20 | [5 empty] | StepsPerSample | 14 | (calculated)
21 | [11 empty] | 21 | [5 empty] | FCRPerSubsample | 12 | (calculated)
22 | [11 empty] | 22 | [5 empty] | N of variables | 6 | (calculated)
23 | [11 empty] | 23
24 | [11 empty] | 24
25 | [11 empty] | 25 |  |  |  |  | Fill in the white box if needed...
[18 empty] | V for volume correction, else blank | V

## Image
4 | X | 1Dig | (D) | (M.1) | #N/A | #N/A | #N/A | #N/A | #N/A | #N/A | 10Ama | #N/A | #N/A | #N/A
3 | E | #N/A | #N/A | #N/A | #N/A | #N/A | #N/A | #N/A | #N/A | 8U | 9Rot | #N/A | #N/A | #N/A
2 | P | R | #N/A | 2Oct | 3M2 | M(c) | 4P | 5G | 6S | 7Gp | #N/A | #N/A | #N/A | #N/A
1 | L | #N/A | #N/A | #N/A | #N/A | #N/A | #N/A | #N/A | #N/A | #N/A | #N/A | #N/A | #N/A | #N/A
|  | 0 | 1 | 2 | 3 | 4 | 5 | 6 | 7 | 8 | 9 | 10 | 11 | 12

## Data
|  |  |  | Label | Value | Unit | 0 | 1 | 2 | 3 | 4 | 5 | 6 | 7 | 8 | 9 | 10 | 11 | 12 | 13 | 14 | 15 | 16 | 17 | 18 | 19 | 20 | 21 | 22 | 23 | 24 | 25
[5 empty] | MarkNo |  | 0 | 1 | 2 | 3 | 4 | 5 | 6 | 7 | 8 | 9 | 10 | 11 | 12 | 13 | 14 | 15 | 16 | 17 | 18 | 19 | 20 | 21 | 22 | 23 | 24 | 25
[5 empty] | MarkName |  | R | 1Dig | (D) | (M.1) | 2Oct | 3M2 | M(c) | 4P | 5G | 6S | 7Gp | 8U | 9Rot | 10Ama
[5 empty] | Coupling |  | P | X | X | X | P | P | P | P | P | P | P | E | E | X
[5 empty] | Cumulative volume | µl
Sample unique ID |  |  |  |  | Final sample concentration | Mio. cells/ml
|  |  |  | #VALUE! | #VALUE! | 0
Baseline flux per volume |  | Reference flux per volume |  | #VALUE! | #VALUE! | pmol/(s*ml)
Background a° | 0 | Background b° | 0 | #VALUE! | #VALUE! | pmol/(s*X)
|  |  |  | #VALUE! | #VALUE! | FCR, relative
|  |  |  | #VALUE! | #VALUE! | pmol/(s*X)
|  |  |  | #VALUE! | #VALUE! | relative
Note on A7: Paste from DatLab Mark statistics
Note on G7: Cell must be blank.
Note on G8: Cell must be blank.
Note on G10: Cell must be blank.
Note on G11: Cell must be blank.
Note on G12: Cell must be blank.
Note on B13: This value must be between 1 and the No of samples on the Protocol page.
Note on G13: Cell must be blank.
Note on B14: This value must be between 1 and the Technical repeats per sample on the Protocol page.
Note on G14: Cell must be blank.
Note on G15: Cell must be blank.
Note on G16: Cell must be blank.
Note on G17: Cell must be blank.
Note on G18: Cell must be blank.
Note on G19: Cell must be blank.
Note on G20: Cell must be blank.

## Systematic
Sample | SubSample | State | VariableIndex | MarkName | VariableName | SampleVariableLabel | Label | Value
1 | 1 | 0 | 1 | R | O2 concentration | 1010001 | 1010001 | #N/A
1 | 1 | 0 | 2 | R | O2 flux per volume | 1010002 | 1010002 | #N/A
1 | 1 | 0 | 3 | R | Specific flux | 1010003 | 1010003 | #N/A
1 | 1 | 0 | 4 | R | Flux control ratio | 1010004 | 1010004 | #N/A
1 | 1 | 0 | 5 | R | Specific flux (mt) | 1010005 | 1010005 | #N/A
1 | 1 | 0 | 6 | R | FCR (mt: ROX-corr.) | 1010006 | 1010006 | #N/A
1 | 1 | 1 | 1 | 1Dig | O2 concentration | 1010001 | 1010101 | #N/A
1 | 1 | 1 | 2 | 1Dig | O2 flux per volume | 1010002 | 1010102 | #N/A
1 | 1 | 1 | 3 | 1Dig | Specific flux | 1010003 | 1010103 | #N/A
1 | 1 | 1 | 4 | 1Dig | Flux control ratio | 1010004 | 1010104 | #N/A
1 | 1 | 1 | 5 | 1Dig | Specific flux (mt) | 1010005 | 1010105 | #N/A
1 | 1 | 1 | 6 | 1Dig | FCR (mt: ROX-corr.) | 1010006 | 1010106 | #N/A
1 | 1 | 2 | 1 | (D) | O2 concentration | 1010001 | 1010201 | #N/A
1 | 1 | 2 | 2 | (D) | O2 flux per volume | 1010002 | 1010202 | #N/A
1 | 1 | 2 | 3 | (D) | Specific flux | 1010003 | 1010203 | #N/A
1 | 1 | 2 | 4 | (D) | Flux control ratio | 1010004 | 1010204 | #N/A
1 | 1 | 2 | 5 | (D) | Specific flux (mt) | 1010005 | 1010205 | #N/A
1 | 1 | 2 | 6 | (D) | FCR (mt: ROX-corr.) | 1010006 | 1010206 | #N/A
1 | 1 | 3 | 1 | (M.1) | O2 concentration | 1010001 | 1010301 | #N/A
1 | 1 | 3 | 2 | (M.1) | O2 flux per volume | 1010002 | 1010302 | #N/A
1 | 1 | 3 | 3 | (M.1) | Specific flux | 1010003 | 1010303 | #N/A
1 | 1 | 3 | 4 | (M.1) | Flux control ratio | 1010004 | 1010304 | #N/A
1 | 1 | 3 | 5 | (M.1) | Specific flux (mt) | 1010005 | 1010305 | #N/A
1 | 1 | 3 | 6 | (M.1) | FCR (mt: ROX-corr.) | 1010006 | 1010306 | #N/A
1 | 1 | 4 | 1 | 2Oct | O2 concentration | 1010001 | 1010401 | #N/A
1 | 1 | 4 | 2 | 2Oct | O2 flux per volume | 1010002 | 1010402 | #N/A
1 | 1 | 4 | 3 | 2Oct | Specific flux | 1010003 | 1010403 | #N/A
1 | 1 | 4 | 4 | 2Oct | Flux control ratio | 1010004 | 1010404 | #N/A
1 | 1 | 4 | 5 | 2Oct | Specific flux (mt) | 1010005 | 1010405 | #N/A
1 | 1 | 4 | 6 | 2Oct | FCR (mt: ROX-corr.) | 1010006 | 1010406 | #N/A
1 | 1 | 5 | 1 | 3M2 | O2 concentration | 1010001 | 1010501 | #N/A
1 | 1 | 5 | 2 | 3M2 | O2 flux per volume | 1010002 | 1010502 | #N/A
1 | 1 | 5 | 3 | 3M2 | Specific flux | 1010003 | 1010503 | #N/A
1 | 1 | 5 | 4 | 3M2 | Flux control ratio | 1010004 | 1010504 | #N/A
1 | 1 | 5 | 5 | 3M2 | Specific flux (mt) | 1010005 | 1010505 | #N/A
1 | 1 | 5 | 6 | 3M2 | FCR (mt: ROX-corr.) | 1010006 | 1010506 | #N/A
1 | 1 | 6 | 1 | M(c) | O2 concentration | 1010001 | 1010601 | #N/A
1 | 1 | 6 | 2 | M(c) | O2 flux per volume | 1010002 | 1010602 | #N/A
1 | 1 | 6 | 3 | M(c) | Specific flux | 1010003 | 1010603 | #N/A
1 | 1 | 6 | 4 | M(c) | Flux control ratio | 1010004 | 1010604 | #N/A
1 | 1 | 6 | 5 | M(c) | Specific flux (mt) | 1010005 | 1010605 | #N/A
1 | 1 | 6 | 6 | M(c) | FCR (mt: ROX-corr.) | 1010006 | 1010606 | #N/A
1 | 1 | 7 | 1 | 4P | O2 concentration | 1010001 | 1010701 | #N/A
1 | 1 | 7 | 2 | 4P | O2 flux per volume | 1010002 | 1010702 | #N/A
1 | 1 | 7 | 3 | 4P | Specific flux | 1010003 | 1010703 | #N/A
1 | 1 | 7 | 4 | 4P | Flux control ratio | 1010004 | 1010704 | #N/A
1 | 1 | 7 | 5 | 4P | Specific flux (mt) | 1010005 | 1010705 | #N/A
1 | 1 | 7 | 6 | 4P | FCR (mt: ROX-corr.) | 1010006 | 1010706 | #N/A
1 | 1 | 8 | 1 | 5G | O2 concentration | 1010001 | 1010801 | #N/A
1 | 1 | 8 | 2 | 5G | O2 flux per volume | 1010002 | 1010802 | #N/A
1 | 1 | 8 | 3 | 5G | Specific flux | 1010003 | 1010803 | #N/A
1 | 1 | 8 | 4 | 5G | Flux control ratio | 1010004 | 1010804 | #N/A
1 | 1 | 8 | 5 | 5G | Specific flux (mt) | 1010005 | 1010805 | #N/A
1 | 1 | 8 | 6 | 5G | FCR (mt: ROX-corr.) | 1010006 | 1010806 | #N/A
1 | 1 | 9 | 1 | 6S | O2 concentration | 1010001 | 1010901 | #N/A
1 | 1 | 9 | 2 | 6S | O2 flux per volume | 1010002 | 1010902 | #N/A
1 | 1 | 9 | 3 | 6S | Specific flux | 1010003 | 1010903 | #N/A
1 | 1 | 9 | 4 | 6S | Flux control ratio | 1010004 | 1010904 | #N/A
1 | 1 | 9 | 5 | 6S | Specific flux (mt) | 1010005 | 1010905 | #N/A
1 | 1 | 9 | 6 | 6S | FCR (mt: ROX-corr.) | 1010006 | 1010906 | #N/A
1 | 1 | 10 | 1 | 7Gp | O2 concentration | 1010001 | 1011001 | #N/A
1 | 1 | 10 | 2 | 7Gp | O2 flux per volume | 1010002 | 1011002 | #N/A
1 | 1 | 10 | 3 | 7Gp | Specific flux | 1010003 | 1011003 | #N/A
1 | 1 | 10 | 4 | 7Gp | Flux control ratio | 1010004 | 1011004 | #N/A
1 | 1 | 10 | 5 | 7Gp | Specific flux (mt) | 1010005 | 1011005 | #N/A
1 | 1 | 10 | 6 | 7Gp | FCR (mt: ROX-corr.) | 1010006 | 1011006 | #N/A
1 | 1 | 11 | 1 | 8U | O2 concentration | 1010001 | 1011101 | #N/A
1 | 1 | 11 | 2 | 8U | O2 flux per volume | 1010002 | 1011102 | #N/A
1 | 1 | 11 | 3 | 8U | Specific flux | 1010003 | 1011103 | #N/A
1 | 1 | 11 | 4 | 8U | Flux control ratio | 1010004 | 1011104 | #N/A
1 | 1 | 11 | 5 | 8U | Specific flux (mt) | 1010005 | 1011105 | #N/A
1 | 1 | 11 | 6 | 8U | FCR (mt: ROX-corr.) | 1010006 | 1011106 | #N/A
1 | 1 | 12 | 1 | 9Rot | O2 concentration | 1010001 | 1011201 | #N/A
1 | 1 | 12 | 2 | 9Rot | O2 flux per volume | 1010002 | 1011202 | #N/A
1 | 1 | 12 | 3 | 9Rot | Specific flux | 1010003 | 1011203 | #N/A
1 | 1 | 12 | 4 | 9Rot | Flux control ratio | 1010004 | 1011204 | #N/A
1 | 1 | 12 | 5 | 9Rot | Specific flux (mt) | 1010005 | 1011205 | #N/A
1 | 1 | 12 | 6 | 9Rot | FCR (mt: ROX-corr.) | 1010006 | 1011206 | #N/A
1 | 1 | 13 | 1 | 10Ama | O2 concentration | 1010001 | 1011301 | #N/A
1 | 1 | 13 | 2 | 10Ama | O2 flux per volume | 1010002 | 1011302 | #N/A
1 | 1 | 13 | 3 | 10Ama | Specific flux | 1010003 | 1011303 | #N/A
1 | 1 | 13 | 4 | 10Ama | Flux control ratio | 1010004 | 1011304 | #N/A
1 | 1 | 13 | 5 | 10Ama | Specific flux (mt) | 1010005 | 1011305 | #N/A
1 | 1 | 13 | 6 | 10Ama | FCR (mt: ROX-corr.) | 1010006 | 1011306 | #N/A
2 | 1 | 0 | 1 | R | O2 concentration | 2010001 | 2010001
2 | 1 | 0 | 2 | R | O2 flux per volume | 2010002 | 2010002
2 | 1 | 0 | 3 | R | Specific flux | 2010003 | 2010003
2 | 1 | 0 | 4 | R | Flux control ratio | 2010004 | 2010004
2 | 1 | 0 | 5 | R | Specific flux (mt) | 2010005 | 2010005
2 | 1 | 0 | 6 | R | FCR (mt: ROX-corr.) | 2010006 | 2010006
2 | 1 | 1 | 1 | 1Dig | O2 concentration | 2010001 | 2010101
2 | 1 | 1 | 2 | 1Dig | O2 flux per volume | 2010002 | 2010102
2 | 1 | 1 | 3 | 1Dig | Specific flux | 2010003 | 2010103
2 | 1 | 1 | 4 | 1Dig | Flux control ratio | 2010004 | 2010104
2 | 1 | 1 | 5 | 1Dig | Specific flux (mt) | 2010005 | 2010105
2 | 1 | 1 | 6 | 1Dig | FCR (mt: ROX-corr.) | 2010006 | 2010106
2 | 1 | 2 | 1 | (D) | O2 concentration | 2010001 | 2010201
2 | 1 | 2 | 2 | (D) | O2 flux per volume | 2010002 | 2010202
2 | 1 | 2 | 3 | (D) | Specific flux | 2010003 | 2010203
2 | 1 | 2 | 4 | (D) | Flux control ratio | 2010004 | 2010204
2 | 1 | 2 | 5 | (D) | Specific flux (mt) | 2010005 | 2010205
2 | 1 | 2 | 6 | (D) | FCR (mt: ROX-corr.) | 2010006 | 2010206
2 | 1 | 3 | 1 | (M.1) | O2 concentration | 2010001 | 2010301
2 | 1 | 3 | 2 | (M.1) | O2 flux per volume | 2010002 | 2010302
2 | 1 | 3 | 3 | (M.1) | Specific flux | 2010003 | 2010303
2 | 1 | 3 | 4 | (M.1) | Flux control ratio | 2010004 | 2010304
2 | 1 | 3 | 5 | (M.1) | Specific flux (mt) | 2010005 | 2010305
2 | 1 | 3 | 6 | (M.1) | FCR (mt: ROX-corr.) | 2010006 | 2010306
2 | 1 | 4 | 1 | 2Oct | O2 concentration | 2010001 | 2010401
2 | 1 | 4 | 2 | 2Oct | O2 flux per volume | 2010002 | 2010402
2 | 1 | 4 | 3 | 2Oct | Specific flux | 2010003 | 2010403
2 | 1 | 4 | 4 | 2Oct | Flux control ratio | 2010004 | 2010404
2 | 1 | 4 | 5 | 2Oct | Specific flux (mt) | 2010005 | 2010405
2 | 1 | 4 | 6 | 2Oct | FCR (mt: ROX-corr.) | 2010006 | 2010406
2 | 1 | 5 | 1 | 3M2 | O2 concentration | 2010001 | 2010501
2 | 1 | 5 | 2 | 3M2 | O2 flux per volume | 2010002 | 2010502
2 | 1 | 5 | 3 | 3M2 | Specific flux | 2010003 | 2010503
2 | 1 | 5 | 4 | 3M2 | Flux control ratio | 2010004 | 2010504
2 | 1 | 5 | 5 | 3M2 | Specific flux (mt) | 2010005 | 2010505
2 | 1 | 5 | 6 | 3M2 | FCR (mt: ROX-corr.) | 2010006 | 2010506
2 | 1 | 6 | 1 | M(c) | O2 concentration | 2010001 | 2010601
2 | 1 | 6 | 2 | M(c) | O2 flux per volume | 2010002 | 2010602
2 | 1 | 6 | 3 | M(c) | Specific flux | 2010003 | 2010603
2 | 1 | 6 | 4 | M(c) | Flux control ratio | 2010004 | 2010604
2 | 1 | 6 | 5 | M(c) | Specific flux (mt) | 2010005 | 2010605
2 | 1 | 6 | 6 | M(c) | FCR (mt: ROX-corr.) | 2010006 | 2010606
2 | 1 | 7 | 1 | 4P | O2 concentration | 2010001 | 2010701
2 | 1 | 7 | 2 | 4P | O2 flux per volume | 2010002 | 2010702
2 | 1 | 7 | 3 | 4P | Specific flux | 2010003 | 2010703
2 | 1 | 7 | 4 | 4P | Flux control ratio | 2010004 | 2010704
2 | 1 | 7 | 5 | 4P | Specific flux (mt) | 2010005 | 2010705
2 | 1 | 7 | 6 | 4P | FCR (mt: ROX-corr.) | 2010006 | 2010706
2 | 1 | 8 | 1 | 5G | O2 concentration | 2010001 | 2010801
2 | 1 | 8 | 2 | 5G | O2 flux per volume | 2010002 | 2010802
2 | 1 | 8 | 3 | 5G | Specific flux | 2010003 | 2010803
2 | 1 | 8 | 4 | 5G | Flux control ratio | 2010004 | 2010804
2 | 1 | 8 | 5 | 5G | Specific flux (mt) | 2010005 | 2010805
2 | 1 | 8 | 6 | 5G | FCR (mt: ROX-corr.) | 2010006 | 2010806
2 | 1 | 9 | 1 | 6S | O2 concentration | 2010001 | 2010901
2 | 1 | 9 | 2 | 6S | O2 flux per volume | 2010002 | 2010902
2 | 1 | 9 | 3 | 6S | Specific flux | 2010003 | 2010903
2 | 1 | 9 | 4 | 6S | Flux control ratio | 2010004 | 2010904
2 | 1 | 9 | 5 | 6S | Specific flux (mt) | 2010005 | 2010905
2 | 1 | 9 | 6 | 6S | FCR (mt: ROX-corr.) | 2010006 | 2010906
2 | 1 | 10 | 1 | 7Gp | O2 concentration | 2010001 | 2011001
2 | 1 | 10 | 2 | 7Gp | O2 flux per volume | 2010002 | 2011002
2 | 1 | 10 | 3 | 7Gp | Specific flux | 2010003 | 2011003
2 | 1 | 10 | 4 | 7Gp | Flux control ratio | 2010004 | 2011004
2 | 1 | 10 | 5 | 7Gp | Specific flux (mt) | 2010005 | 2011005
2 | 1 | 10 | 6 | 7Gp | FCR (mt: ROX-corr.) | 2010006 | 2011006
2 | 1 | 11 | 1 | 8U | O2 concentration | 2010001 | 2011101
2 | 1 | 11 | 2 | 8U | O2 flux per volume | 2010002 | 2011102
2 | 1 | 11 | 3 | 8U | Specific flux | 2010003 | 2011103
2 | 1 | 11 | 4 | 8U | Flux control ratio | 2010004 | 2011104
2 | 1 | 11 | 5 | 8U | Specific flux (mt) | 2010005 | 2011105
2 | 1 | 11 | 6 | 8U | FCR (mt: ROX-corr.) | 2010006 | 2011106
2 | 1 | 12 | 1 | 9Rot | O2 concentration | 2010001 | 2011201
2 | 1 | 12 | 2 | 9Rot | O2 flux per volume | 2010002 | 2011202
2 | 1 | 12 | 3 | 9Rot | Specific flux | 2010003 | 2011203
2 | 1 | 12 | 4 | 9Rot | Flux control ratio | 2010004 | 2011204
2 | 1 | 12 | 5 | 9Rot | Specific flux (mt) | 2010005 | 2011205
2 | 1 | 12 | 6 | 9Rot | FCR (mt: ROX-corr.) | 2010006 | 2011206
2 | 1 | 13 | 1 | 10Ama | O2 concentration | 2010001 | 2011301
2 | 1 | 13 | 2 | 10Ama | O2 flux per volume | 2010002 | 2011302
2 | 1 | 13 | 3 | 10Ama | Specific flux | 2010003 | 2011303
2 | 1 | 13 | 4 | 10Ama | Flux control ratio | 2010004 | 2011304
2 | 1 | 13 | 5 | 10Ama | Specific flux (mt) | 2010005 | 2011305
2 | 1 | 13 | 6 | 10Ama | FCR (mt: ROX-corr.) | 2010006 | 2011306
3 | 1 | 0 | 1 | R | O2 concentration | 3010001 | 3010001
3 | 1 | 0 | 2 | R | O2 flux per volume | 3010002 | 3010002
3 | 1 | 0 | 3 | R | Specific flux | 3010003 | 3010003
3 | 1 | 0 | 4 | R | Flux control ratio | 3010004 | 3010004
3 | 1 | 0 | 5 | R | Specific flux (mt) | 3010005 | 3010005
3 | 1 | 0 | 6 | R | FCR (mt: ROX-corr.) | 3010006 | 3010006
3 | 1 | 1 | 1 | 1Dig | O2 concentration | 3010001 | 3010101
3 | 1 | 1 | 2 | 1Dig | O2 flux per volume | 3010002 | 3010102
3 | 1 | 1 | 3 | 1Dig | Specific flux | 3010003 | 3010103
3 | 1 | 1 | 4 | 1Dig | Flux control ratio | 3010004 | 3010104
3 | 1 | 1 | 5 | 1Dig | Specific flux (mt) | 3010005 | 3010105
3 | 1 | 1 | 6 | 1Dig | FCR (mt: ROX-corr.) | 3010006 | 3010106
3 | 1 | 2 | 1 | (D) | O2 concentration | 3010001 | 3010201
3 | 1 | 2 | 2 | (D) | O2 flux per volume | 3010002 | 3010202
3 | 1 | 2 | 3 | (D) | Specific flux | 3010003 | 3010203
3 | 1 | 2 | 4 | (D) | Flux control ratio | 3010004 | 3010204
3 | 1 | 2 | 5 | (D) | Specific flux (mt) | 3010005 | 3010205
3 | 1 | 2 | 6 | (D) | FCR (mt: ROX-corr.) | 3010006 | 3010206
3 | 1 | 3 | 1 | (M.1) | O2 concentration | 3010001 | 3010301
3 | 1 | 3 | 2 | (M.1) | O2 flux per volume | 3010002 | 3010302
3 | 1 | 3 | 3 | (M.1) | Specific flux | 3010003 | 3010303
3 | 1 | 3 | 4 | (M.1) | Flux control ratio | 3010004 | 3010304
3 | 1 | 3 | 5 | (M.1) | Specific flux (mt) | 3010005 | 3010305
3 | 1 | 3 | 6 | (M.1) | FCR (mt: ROX-corr.) | 3010006 | 3010306
3 | 1 | 4 | 1 | 2Oct | O2 concentration | 3010001 | 3010401
3 | 1 | 4 | 2 | 2Oct | O2 flux per volume | 3010002 | 3010402
3 | 1 | 4 | 3 | 2Oct | Specific flux | 3010003 | 3010403
3 | 1 | 4 | 4 | 2Oct | Flux control ratio | 3010004 | 3010404
3 | 1 | 4 | 5 | 2Oct | Specific flux (mt) | 3010005 | 3010405
3 | 1 | 4 | 6 | 2Oct | FCR (mt: ROX-corr.) | 3010006 | 3010406
3 | 1 | 5 | 1 | 3M2 | O2 concentration | 3010001 | 3010501
3 | 1 | 5 | 2 | 3M2 | O2 flux per volume | 3010002 | 3010502
3 | 1 | 5 | 3 | 3M2 | Specific flux | 3010003 | 3010503
3 | 1 | 5 | 4 | 3M2 | Flux control ratio | 3010004 | 3010504
3 | 1 | 5 | 5 | 3M2 | Specific flux (mt) | 3010005 | 3010505
3 | 1 | 5 | 6 | 3M2 | FCR (mt: ROX-corr.) | 3010006 | 3010506
3 | 1 | 6 | 1 | M(c) | O2 concentration | 3010001 | 3010601
3 | 1 | 6 | 2 | M(c) | O2 flux per volume | 3010002 | 3010602
3 | 1 | 6 | 3 | M(c) | Specific flux | 3010003 | 3010603
3 | 1 | 6 | 4 | M(c) | Flux control ratio | 3010004 | 3010604
3 | 1 | 6 | 5 | M(c) | Specific flux (mt) | 3010005 | 3010605
3 | 1 | 6 | 6 | M(c) | FCR (mt: ROX-corr.) | 3010006 | 3010606
3 | 1 | 7 | 1 | 4P | O2 concentration | 3010001 | 3010701
3 | 1 | 7 | 2 | 4P | O2 flux per volume | 3010002 | 3010702
3 | 1 | 7 | 3 | 4P | Specific flux | 3010003 | 3010703
3 | 1 | 7 | 4 | 4P | Flux control ratio | 3010004 | 3010704
3 | 1 | 7 | 5 | 4P | Specific flux (mt) | 3010005 | 3010705
3 | 1 | 7 | 6 | 4P | FCR (mt: ROX-corr.) | 3010006 | 3010706
3 | 1 | 8 | 1 | 5G | O2 concentration | 3010001 | 3010801
3 | 1 | 8 | 2 | 5G | O2 flux per volume | 3010002 | 3010802
3 | 1 | 8 | 3 | 5G | Specific flux | 3010003 | 3010803
3 | 1 | 8 | 4 | 5G | Flux control ratio | 3010004 | 3010804
3 | 1 | 8 | 5 | 5G | Specific flux (mt) | 3010005 | 3010805
3 | 1 | 8 | 6 | 5G | FCR (mt: ROX-corr.) | 3010006 | 3010806
3 | 1 | 9 | 1 | 6S | O2 concentration | 3010001 | 3010901
3 | 1 | 9 | 2 | 6S | O2 flux per volume | 3010002 | 3010902
3 | 1 | 9 | 3 | 6S | Specific flux | 3010003 | 3010903
3 | 1 | 9 | 4 | 6S | Flux control ratio | 3010004 | 3010904
3 | 1 | 9 | 5 | 6S | Specific flux (mt) | 3010005 | 3010905
3 | 1 | 9 | 6 | 6S | FCR (mt: ROX-corr.) | 3010006 | 3010906
3 | 1 | 10 | 1 | 7Gp | O2 concentration | 3010001 | 3011001
3 | 1 | 10 | 2 | 7Gp | O2 flux per volume | 3010002 | 3011002
3 | 1 | 10 | 3 | 7Gp | Specific flux | 3010003 | 3011003
3 | 1 | 10 | 4 | 7Gp | Flux control ratio | 3010004 | 3011004
3 | 1 | 10 | 5 | 7Gp | Specific flux (mt) | 3010005 | 3011005
3 | 1 | 10 | 6 | 7Gp | FCR (mt: ROX-corr.) | 3010006 | 3011006
3 | 1 | 11 | 1 | 8U | O2 concentration | 3010001 | 3011101
3 | 1 | 11 | 2 | 8U | O2 flux per volume | 3010002 | 3011102
3 | 1 | 11 | 3 | 8U | Specific flux | 3010003 | 3011103
3 | 1 | 11 | 4 | 8U | Flux control ratio | 3010004 | 3011104
3 | 1 | 11 | 5 | 8U | Specific flux (mt) | 3010005 | 3011105
3 | 1 | 11 | 6 | 8U | FCR (mt: ROX-corr.) | 3010006 | 3011106
3 | 1 | 12 | 1 | 9Rot | O2 concentration | 3010001 | 3011201
3 | 1 | 12 | 2 | 9Rot | O2 flux per volume | 3010002 | 3011202
3 | 1 | 12 | 3 | 9Rot | Specific flux | 3010003 | 3011203
3 | 1 | 12 | 4 | 9Rot | Flux control ratio | 3010004 | 3011204
3 | 1 | 12 | 5 | 9Rot | Specific flux (mt) | 3010005 | 3011205
3 | 1 | 12 | 6 | 9Rot | FCR (mt: ROX-corr.) | 3010006 | 3011206
3 | 1 | 13 | 1 | 10Ama | O2 concentration | 3010001 | 3011301
3 | 1 | 13 | 2 | 10Ama | O2 flux per volume | 3010002 | 3011302
3 | 1 | 13 | 3 | 10Ama | Specific flux | 3010003 | 3011303
3 | 1 | 13 | 4 | 10Ama | Flux control ratio | 3010004 | 3011304
3 | 1 | 13 | 5 | 10Ama | Specific flux (mt) | 3010005 | 3011305
3 | 1 | 13 | 6 | 10Ama | FCR (mt: ROX-corr.) | 3010006 | 3011306
4 | 1 | 0 | 1 | R | O2 concentration | 4010001 | 4010001
4 | 1 | 0 | 2 | R | O2 flux per volume | 4010002 | 4010002
4 | 1 | 0 | 3 | R | Specific flux | 4010003 | 4010003
4 | 1 | 0 | 4 | R | Flux control ratio | 4010004 | 4010004
4 | 1 | 0 | 5 | R | Specific flux (mt) | 4010005 | 4010005
4 | 1 | 0 | 6 | R | FCR (mt: ROX-corr.) | 4010006 | 4010006
4 | 1 | 1 | 1 | 1Dig | O2 concentration | 4010001 | 4010101
4 | 1 | 1 | 2 | 1Dig | O2 flux per volume | 4010002 | 4010102
4 | 1 | 1 | 3 | 1Dig | Specific flux | 4010003 | 4010103
4 | 1 | 1 | 4 | 1Dig | Flux control ratio | 4010004 | 4010104
4 | 1 | 1 | 5 | 1Dig | Specific flux (mt) | 4010005 | 4010105
4 | 1 | 1 | 6 | 1Dig | FCR (mt: ROX-corr.) | 4010006 | 4010106
4 | 1 | 2 | 1 | (D) | O2 concentration | 4010001 | 4010201
4 | 1 | 2 | 2 | (D) | O2 flux per volume | 4010002 | 4010202
4 | 1 | 2 | 3 | (D) | Specific flux | 4010003 | 4010203
4 | 1 | 2 | 4 | (D) | Flux control ratio | 4010004 | 4010204
4 | 1 | 2 | 5 | (D) | Specific flux (mt) | 4010005 | 4010205
4 | 1 | 2 | 6 | (D) | FCR (mt: ROX-corr.) | 4010006 | 4010206
4 | 1 | 3 | 1 | (M.1) | O2 concentration | 4010001 | 4010301
4 | 1 | 3 | 2 | (M.1) | O2 flux per volume | 4010002 | 4010302
4 | 1 | 3 | 3 | (M.1) | Specific flux | 4010003 | 4010303
4 | 1 | 3 | 4 | (M.1) | Flux control ratio | 4010004 | 4010304
4 | 1 | 3 | 5 | (M.1) | Specific flux (mt) | 4010005 | 4010305
4 | 1 | 3 | 6 | (M.1) | FCR (mt: ROX-corr.) | 4010006 | 4010306
4 | 1 | 4 | 1 | 2Oct | O2 concentration | 4010001 | 4010401
4 | 1 | 4 | 2 | 2Oct | O2 flux per volume | 4010002 | 4010402
4 | 1 | 4 | 3 | 2Oct | Specific flux | 4010003 | 4010403
4 | 1 | 4 | 4 | 2Oct | Flux control ratio | 4010004 | 4010404
4 | 1 | 4 | 5 | 2Oct | Specific flux (mt) | 4010005 | 4010405
4 | 1 | 4 | 6 | 2Oct | FCR (mt: ROX-corr.) | 4010006 | 4010406
4 | 1 | 5 | 1 | 3M2 | O2 concentration | 4010001 | 4010501
4 | 1 | 5 | 2 | 3M2 | O2 flux per volume | 4010002 | 4010502
4 | 1 | 5 | 3 | 3M2 | Specific flux | 4010003 | 4010503
4 | 1 | 5 | 4 | 3M2 | Flux control ratio | 4010004 | 4010504
4 | 1 | 5 | 5 | 3M2 | Specific flux (mt) | 4010005 | 4010505
4 | 1 | 5 | 6 | 3M2 | FCR (mt: ROX-corr.) | 4010006 | 4010506
4 | 1 | 6 | 1 | M(c) | O2 concentration | 4010001 | 4010601
4 | 1 | 6 | 2 | M(c) | O2 flux per volume | 4010002 | 4010602
4 | 1 | 6 | 3 | M(c) | Specific flux | 4010003 | 4010603
4 | 1 | 6 | 4 | M(c) | Flux control ratio | 4010004 | 4010604
4 | 1 | 6 | 5 | M(c) | Specific flux (mt) | 4010005 | 4010605
4 | 1 | 6 | 6 | M(c) | FCR (mt: ROX-corr.) | 4010006 | 4010606
4 | 1 | 7 | 1 | 4P | O2 concentration | 4010001 | 4010701
4 | 1 | 7 | 2 | 4P | O2 flux per volume | 4010002 | 4010702
4 | 1 | 7 | 3 | 4P | Specific flux | 4010003 | 4010703
4 | 1 | 7 | 4 | 4P | Flux control ratio | 4010004 | 4010704
4 | 1 | 7 | 5 | 4P | Specific flux (mt) | 4010005 | 4010705
4 | 1 | 7 | 6 | 4P | FCR (mt: ROX-corr.) | 4010006 | 4010706
4 | 1 | 8 | 1 | 5G | O2 concentration | 4010001 | 4010801
4 | 1 | 8 | 2 | 5G | O2 flux per volume | 4010002 | 4010802
4 | 1 | 8 | 3 | 5G | Specific flux | 4010003 | 4010803
4 | 1 | 8 | 4 | 5G | Flux control ratio | 4010004 | 4010804
4 | 1 | 8 | 5 | 5G | Specific flux (mt) | 4010005 | 4010805
4 | 1 | 8 | 6 | 5G | FCR (mt: ROX-corr.) | 4010006 | 4010806
4 | 1 | 9 | 1 | 6S | O2 concentration | 4010001 | 4010901
4 | 1 | 9 | 2 | 6S | O2 flux per volume | 4010002 | 4010902
4 | 1 | 9 | 3 | 6S | Specific flux | 4010003 | 4010903
4 | 1 | 9 | 4 | 6S | Flux control ratio | 4010004 | 4010904
4 | 1 | 9 | 5 | 6S | Specific flux (mt) | 4010005 | 4010905
4 | 1 | 9 | 6 | 6S | FCR (mt: ROX-corr.) | 4010006 | 4010906
4 | 1 | 10 | 1 | 7Gp | O2 concentration | 4010001 | 4011001
4 | 1 | 10 | 2 | 7Gp | O2 flux per volume | 4010002 | 4011002
4 | 1 | 10 | 3 | 7Gp | Specific flux | 4010003 | 4011003
4 | 1 | 10 | 4 | 7Gp | Flux control ratio | 4010004 | 4011004
4 | 1 | 10 | 5 | 7Gp | Specific flux (mt) | 4010005 | 4011005
4 | 1 | 10 | 6 | 7Gp | FCR (mt: ROX-corr.) | 4010006 | 4011006
4 | 1 | 11 | 1 | 8U | O2 concentration | 4010001 | 4011101
4 | 1 | 11 | 2 | 8U | O2 flux per volume | 4010002 | 4011102
4 | 1 | 11 | 3 | 8U | Specific flux | 4010003 | 4011103
4 | 1 | 11 | 4 | 8U | Flux control ratio | 4010004 | 4011104
4 | 1 | 11 | 5 | 8U | Specific flux (mt) | 4010005 | 4011105
4 | 1 | 11 | 6 | 8U | FCR (mt: ROX-corr.) | 4010006 | 4011106
4 | 1 | 12 | 1 | 9Rot | O2 concentration | 4010001 | 4011201
4 | 1 | 12 | 2 | 9Rot | O2 flux per volume | 4010002 | 4011202
4 | 1 | 12 | 3 | 9Rot | Specific flux | 4010003 | 4011203
4 | 1 | 12 | 4 | 9Rot | Flux control ratio | 4010004 | 4011204
4 | 1 | 12 | 5 | 9Rot | Specific flux (mt) | 4010005 | 4011205
4 | 1 | 12 | 6 | 9Rot | FCR (mt: ROX-corr.) | 4010006 | 4011206
4 | 1 | 13 | 1 | 10Ama | O2 concentration | 4010001 | 4011301
4 | 1 | 13 | 2 | 10Ama | O2 flux per volume | 4010002 | 4011302
4 | 1 | 13 | 3 | 10Ama | Specific flux | 4010003 | 4011303
4 | 1 | 13 | 4 | 10Ama | Flux control ratio | 4010004 | 4011304
4 | 1 | 13 | 5 | 10Ama | Specific flux (mt) | 4010005 | 4011305
4 | 1 | 13 | 6 | 10Ama | FCR (mt: ROX-corr.) | 4010006 | 4011306
5 | 1 | 0 | 1 | R | O2 concentration | 5010001 | 5010001
5 | 1 | 0 | 2 | R | O2 flux per volume | 5010002 | 5010002
5 | 1 | 0 | 3 | R | Specific flux | 5010003 | 5010003
5 | 1 | 0 | 4 | R | Flux control ratio | 5010004 | 5010004
5 | 1 | 0 | 5 | R | Specific flux (mt) | 5010005 | 5010005
5 | 1 | 0 | 6 | R | FCR (mt: ROX-corr.) | 5010006 | 5010006
5 | 1 | 1 | 1 | 1Dig | O2 concentration | 5010001 | 5010101
5 | 1 | 1 | 2 | 1Dig | O2 flux per volume | 5010002 | 5010102
5 | 1 | 1 | 3 | 1Dig | Specific flux | 5010003 | 5010103
5 | 1 | 1 | 4 | 1Dig | Flux control ratio | 5010004 | 5010104
5 | 1 | 1 | 5 | 1Dig | Specific flux (mt) | 5010005 | 5010105
5 | 1 | 1 | 6 | 1Dig | FCR (mt: ROX-corr.) | 5010006 | 5010106
5 | 1 | 2 | 1 | (D) | O2 concentration | 5010001 | 5010201
5 | 1 | 2 | 2 | (D) | O2 flux per volume | 5010002 | 5010202
5 | 1 | 2 | 3 | (D) | Specific flux | 5010003 | 5010203
5 | 1 | 2 | 4 | (D) | Flux control ratio | 5010004 | 5010204
5 | 1 | 2 | 5 | (D) | Specific flux (mt) | 5010005 | 5010205
5 | 1 | 2 | 6 | (D) | FCR (mt: ROX-corr.) | 5010006 | 5010206
5 | 1 | 3 | 1 | (M.1) | O2 concentration | 5010001 | 5010301
5 | 1 | 3 | 2 | (M.1) | O2 flux per volume | 5010002 | 5010302
5 | 1 | 3 | 3 | (M.1) | Specific flux | 5010003 | 5010303
5 | 1 | 3 | 4 | (M.1) | Flux control ratio | 5010004 | 5010304
5 | 1 | 3 | 5 | (M.1) | Specific flux (mt) | 5010005 | 5010305
5 | 1 | 3 | 6 | (M.1) | FCR (mt: ROX-corr.) | 5010006 | 5010306
5 | 1 | 4 | 1 | 2Oct | O2 concentration | 5010001 | 5010401
5 | 1 | 4 | 2 | 2Oct | O2 flux per volume | 5010002 | 5010402
5 | 1 | 4 | 3 | 2Oct | Specific flux | 5010003 | 5010403
5 | 1 | 4 | 4 | 2Oct | Flux control ratio | 5010004 | 5010404
5 | 1 | 4 | 5 | 2Oct | Specific flux (mt) | 5010005 | 5010405
5 | 1 | 4 | 6 | 2Oct | FCR (mt: ROX-corr.) | 5010006 | 5010406
5 | 1 | 5 | 1 | 3M2 | O2 concentration | 5010001 | 5010501
5 | 1 | 5 | 2 | 3M2 | O2 flux per volume | 5010002 | 5010502
5 | 1 | 5 | 3 | 3M2 | Specific flux | 5010003 | 5010503
5 | 1 | 5 | 4 | 3M2 | Flux control ratio | 5010004 | 5010504
5 | 1 | 5 | 5 | 3M2 | Specific flux (mt) | 5010005 | 5010505
5 | 1 | 5 | 6 | 3M2 | FCR (mt: ROX-corr.) | 5010006 | 5010506
5 | 1 | 6 | 1 | M(c) | O2 concentration | 5010001 | 5010601
5 | 1 | 6 | 2 | M(c) | O2 flux per volume | 5010002 | 5010602
5 | 1 | 6 | 3 | M(c) | Specific flux | 5010003 | 5010603
5 | 1 | 6 | 4 | M(c) | Flux control ratio | 5010004 | 5010604
5 | 1 | 6 | 5 | M(c) | Specific flux (mt) | 5010005 | 5010605
5 | 1 | 6 | 6 | M(c) | FCR (mt: ROX-corr.) | 5010006 | 5010606
5 | 1 | 7 | 1 | 4P | O2 concentration | 5010001 | 5010701
5 | 1 | 7 | 2 | 4P | O2 flux per volume | 5010002 | 5010702
5 | 1 | 7 | 3 | 4P | Specific flux | 5010003 | 5010703
5 | 1 | 7 | 4 | 4P | Flux control ratio | 5010004 | 5010704
5 | 1 | 7 | 5 | 4P | Specific flux (mt) | 5010005 | 5010705
5 | 1 | 7 | 6 | 4P | FCR (mt: ROX-corr.) | 5010006 | 5010706
5 | 1 | 8 | 1 | 5G | O2 concentration | 5010001 | 5010801
5 | 1 | 8 | 2 | 5G | O2 flux per volume | 5010002 | 5010802
5 | 1 | 8 | 3 | 5G | Specific flux | 5010003 | 5010803
5 | 1 | 8 | 4 | 5G | Flux control ratio | 5010004 | 5010804
5 | 1 | 8 | 5 | 5G | Specific flux (mt) | 5010005 | 5010805
5 | 1 | 8 | 6 | 5G | FCR (mt: ROX-corr.) | 5010006 | 5010806
5 | 1 | 9 | 1 | 6S | O2 concentration | 5010001 | 5010901
5 | 1 | 9 | 2 | 6S | O2 flux per volume | 5010002 | 5010902
5 | 1 | 9 | 3 | 6S | Specific flux | 5010003 | 5010903
5 | 1 | 9 | 4 | 6S | Flux control ratio | 5010004 | 5010904
5 | 1 | 9 | 5 | 6S | Specific flux (mt) | 5010005 | 5010905
5 | 1 | 9 | 6 | 6S | FCR (mt: ROX-corr.) | 5010006 | 5010906
5 | 1 | 10 | 1 | 7Gp | O2 concentration | 5010001 | 5011001
5 | 1 | 10 | 2 | 7Gp | O2 flux per volume | 5010002 | 5011002
5 | 1 | 10 | 3 | 7Gp | Specific flux | 5010003 | 5011003
5 | 1 | 10 | 4 | 7Gp | Flux control ratio | 5010004 | 5011004
5 | 1 | 10 | 5 | 7Gp | Specific flux (mt) | 5010005 | 5011005
5 | 1 | 10 | 6 | 7Gp | FCR (mt: ROX-corr.) | 5010006 | 5011006
5 | 1 | 11 | 1 | 8U | O2 concentration | 5010001 | 5011101
5 | 1 | 11 | 2 | 8U | O2 flux per volume | 5010002 | 5011102
5 | 1 | 11 | 3 | 8U | Specific flux | 5010003 | 5011103
5 | 1 | 11 | 4 | 8U | Flux control ratio | 5010004 | 5011104
5 | 1 | 11 | 5 | 8U | Specific flux (mt) | 5010005 | 5011105
5 | 1 | 11 | 6 | 8U | FCR (mt: ROX-corr.) | 5010006 | 5011106
5 | 1 | 12 | 1 | 9Rot | O2 concentration | 5010001 | 5011201
5 | 1 | 12 | 2 | 9Rot | O2 flux per volume | 5010002 | 5011202
5 | 1 | 12 | 3 | 9Rot | Specific flux | 5010003 | 5011203
5 | 1 | 12 | 4 | 9Rot | Flux control ratio | 5010004 | 5011204
5 | 1 | 12 | 5 | 9Rot | Specific flux (mt) | 5010005 | 5011205
5 | 1 | 12 | 6 | 9Rot | FCR (mt: ROX-corr.) | 5010006 | 5011206
5 | 1 | 13 | 1 | 10Ama | O2 concentration | 5010001 | 5011301
5 | 1 | 13 | 2 | 10Ama | O2 flux per volume | 5010002 | 5011302
5 | 1 | 13 | 3 | 10Ama | Specific flux | 5010003 | 5011303
5 | 1 | 13 | 4 | 10Ama | Flux control ratio | 5010004 | 5011304
5 | 1 | 13 | 5 | 10Ama | Specific flux (mt) | 5010005 | 5011305
5 | 1 | 13 | 6 | 10Ama | FCR (mt: ROX-corr.) | 5010006 | 5011306
6 | 1 | 0 | 1 | R | O2 concentration | 6010001 | 6010001
6 | 1 | 0 | 2 | R | O2 flux per volume | 6010002 | 6010002
6 | 1 | 0 | 3 | R | Specific flux | 6010003 | 6010003
6 | 1 | 0 | 4 | R | Flux control ratio | 6010004 | 6010004
6 | 1 | 0 | 5 | R | Specific flux (mt) | 6010005 | 6010005
6 | 1 | 0 | 6 | R | FCR (mt: ROX-corr.) | 6010006 | 6010006
6 | 1 | 1 | 1 | 1Dig | O2 concentration | 6010001 | 6010101
6 | 1 | 1 | 2 | 1Dig | O2 flux per volume | 6010002 | 6010102
6 | 1 | 1 | 3 | 1Dig | Specific flux | 6010003 | 6010103
6 | 1 | 1 | 4 | 1Dig | Flux control ratio | 6010004 | 6010104
6 | 1 | 1 | 5 | 1Dig | Specific flux (mt) | 6010005 | 6010105
6 | 1 | 1 | 6 | 1Dig | FCR (mt: ROX-corr.) | 6010006 | 6010106
6 | 1 | 2 | 1 | (D) | O2 concentration | 6010001 | 6010201
6 | 1 | 2 | 2 | (D) | O2 flux per volume | 6010002 | 6010202
6 | 1 | 2 | 3 | (D) | Specific flux | 6010003 | 6010203
6 | 1 | 2 | 4 | (D) | Flux control ratio | 6010004 | 6010204
6 | 1 | 2 | 5 | (D) | Specific flux (mt) | 6010005 | 6010205
6 | 1 | 2 | 6 | (D) | FCR (mt: ROX-corr.) | 6010006 | 6010206
6 | 1 | 3 | 1 | (M.1) | O2 concentration | 6010001 | 6010301
6 | 1 | 3 | 2 | (M.1) | O2 flux per volume | 6010002 | 6010302
6 | 1 | 3 | 3 | (M.1) | Specific flux | 6010003 | 6010303
6 | 1 | 3 | 4 | (M.1) | Flux control ratio | 6010004 | 6010304
6 | 1 | 3 | 5 | (M.1) | Specific flux (mt) | 6010005 | 6010305
6 | 1 | 3 | 6 | (M.1) | FCR (mt: ROX-corr.) | 6010006 | 6010306
6 | 1 | 4 | 1 | 2Oct | O2 concentration | 6010001 | 6010401
6 | 1 | 4 | 2 | 2Oct | O2 flux per volume | 6010002 | 6010402
6 | 1 | 4 | 3 | 2Oct | Specific flux | 6010003 | 6010403
6 | 1 | 4 | 4 | 2Oct | Flux control ratio | 6010004 | 6010404
6 | 1 | 4 | 5 | 2Oct | Specific flux (mt) | 6010005 | 6010405
6 | 1 | 4 | 6 | 2Oct | FCR (mt: ROX-corr.) | 6010006 | 6010406
6 | 1 | 5 | 1 | 3M2 | O2 concentration | 6010001 | 6010501
6 | 1 | 5 | 2 | 3M2 | O2 flux per volume | 6010002 | 6010502
6 | 1 | 5 | 3 | 3M2 | Specific flux | 6010003 | 6010503
6 | 1 | 5 | 4 | 3M2 | Flux control ratio | 6010004 | 6010504
6 | 1 | 5 | 5 | 3M2 | Specific flux (mt) | 6010005 | 6010505
6 | 1 | 5 | 6 | 3M2 | FCR (mt: ROX-corr.) | 6010006 | 6010506
6 | 1 | 6 | 1 | M(c) | O2 concentration | 6010001 | 6010601
6 | 1 | 6 | 2 | M(c) | O2 flux per volume | 6010002 | 6010602
6 | 1 | 6 | 3 | M(c) | Specific flux | 6010003 | 6010603
6 | 1 | 6 | 4 | M(c) | Flux control ratio | 6010004 | 6010604
6 | 1 | 6 | 5 | M(c) | Specific flux (mt) | 6010005 | 6010605
6 | 1 | 6 | 6 | M(c) | FCR (mt: ROX-corr.) | 6010006 | 6010606
6 | 1 | 7 | 1 | 4P | O2 concentration | 6010001 | 6010701
6 | 1 | 7 | 2 | 4P | O2 flux per volume | 6010002 | 6010702
6 | 1 | 7 | 3 | 4P | Specific flux | 6010003 | 6010703
6 | 1 | 7 | 4 | 4P | Flux control ratio | 6010004 | 6010704
6 | 1 | 7 | 5 | 4P | Specific flux (mt) | 6010005 | 6010705
6 | 1 | 7 | 6 | 4P | FCR (mt: ROX-corr.) | 6010006 | 6010706
6 | 1 | 8 | 1 | 5G | O2 concentration | 6010001 | 6010801
6 | 1 | 8 | 2 | 5G | O2 flux per volume | 6010002 | 6010802
6 | 1 | 8 | 3 | 5G | Specific flux | 6010003 | 6010803
6 | 1 | 8 | 4 | 5G | Flux control ratio | 6010004 | 6010804
6 | 1 | 8 | 5 | 5G | Specific flux (mt) | 6010005 | 6010805
6 | 1 | 8 | 6 | 5G | FCR (mt: ROX-corr.) | 6010006 | 6010806
6 | 1 | 9 | 1 | 6S | O2 concentration | 6010001 | 6010901
6 | 1 | 9 | 2 | 6S | O2 flux per volume | 6010002 | 6010902
6 | 1 | 9 | 3 | 6S | Specific flux | 6010003 | 6010903
6 | 1 | 9 | 4 | 6S | Flux control ratio | 6010004 | 6010904
6 | 1 | 9 | 5 | 6S | Specific flux (mt) | 6010005 | 6010905
6 | 1 | 9 | 6 | 6S | FCR (mt: ROX-corr.) | 6010006 | 6010906
6 | 1 | 10 | 1 | 7Gp | O2 concentration | 6010001 | 6011001
6 | 1 | 10 | 2 | 7Gp | O2 flux per volume | 6010002 | 6011002
6 | 1 | 10 | 3 | 7Gp | Specific flux | 6010003 | 6011003
6 | 1 | 10 | 4 | 7Gp | Flux control ratio | 6010004 | 6011004
6 | 1 | 10 | 5 | 7Gp | Specific flux (mt) | 6010005 | 6011005
6 | 1 | 10 | 6 | 7Gp | FCR (mt: ROX-corr.) | 6010006 | 6011006
6 | 1 | 11 | 1 | 8U | O2 concentration | 6010001 | 6011101
6 | 1 | 11 | 2 | 8U | O2 flux per volume | 6010002 | 6011102
6 | 1 | 11 | 3 | 8U | Specific flux | 6010003 | 6011103
6 | 1 | 11 | 4 | 8U | Flux control ratio | 6010004 | 6011104
6 | 1 | 11 | 5 | 8U | Specific flux (mt) | 6010005 | 6011105
6 | 1 | 11 | 6 | 8U | FCR (mt: ROX-corr.) | 6010006 | 6011106
6 | 1 | 12 | 1 | 9Rot | O2 concentration | 6010001 | 6011201
6 | 1 | 12 | 2 | 9Rot | O2 flux per volume | 6010002 | 6011202
6 | 1 | 12 | 3 | 9Rot | Specific flux | 6010003 | 6011203
6 | 1 | 12 | 4 | 9Rot | Flux control ratio | 6010004 | 6011204
6 | 1 | 12 | 5 | 9Rot | Specific flux (mt) | 6010005 | 6011205
6 | 1 | 12 | 6 | 9Rot | FCR (mt: ROX-corr.) | 6010006 | 6011206
6 | 1 | 13 | 1 | 10Ama | O2 concentration | 6010001 | 6011301
6 | 1 | 13 | 2 | 10Ama | O2 flux per volume | 6010002 | 6011302
6 | 1 | 13 | 3 | 10Ama | Specific flux | 6010003 | 6011303
6 | 1 | 13 | 4 | 10Ama | Flux control ratio | 6010004 | 6011304
6 | 1 | 13 | 5 | 10Ama | Specific flux (mt) | 6010005 | 6011305
6 | 1 | 13 | 6 | 10Ama | FCR (mt: ROX-corr.) | 6010006 | 6011306
7 | 1 | 0 | 1 | R | O2 concentration | 7010001 | 7010001
7 | 1 | 0 | 2 | R | O2 flux per volume | 7010002 | 7010002
7 | 1 | 0 | 3 | R | Specific flux | 7010003 | 7010003
7 | 1 | 0 | 4 | R | Flux control ratio | 7010004 | 7010004
7 | 1 | 0 | 5 | R | Specific flux (mt) | 7010005 | 7010005
7 | 1 | 0 | 6 | R | FCR (mt: ROX-corr.) | 7010006 | 7010006
7 | 1 | 1 | 1 | 1Dig | O2 concentration | 7010001 | 7010101
7 | 1 | 1 | 2 | 1Dig | O2 flux per volume | 7010002 | 7010102
7 | 1 | 1 | 3 | 1Dig | Specific flux | 7010003 | 7010103
7 | 1 | 1 | 4 | 1Dig | Flux control ratio | 7010004 | 7010104
7 | 1 | 1 | 5 | 1Dig | Specific flux (mt) | 7010005 | 7010105
7 | 1 | 1 | 6 | 1Dig | FCR (mt: ROX-corr.) | 7010006 | 7010106
7 | 1 | 2 | 1 | (D) | O2 concentration | 7010001 | 7010201
7 | 1 | 2 | 2 | (D) | O2 flux per volume | 7010002 | 7010202
7 | 1 | 2 | 3 | (D) | Specific flux | 7010003 | 7010203
7 | 1 | 2 | 4 | (D) | Flux control ratio | 7010004 | 7010204
7 | 1 | 2 | 5 | (D) | Specific flux (mt) | 7010005 | 7010205
7 | 1 | 2 | 6 | (D) | FCR (mt: ROX-corr.) | 7010006 | 7010206
7 | 1 | 3 | 1 | (M.1) | O2 concentration | 7010001 | 7010301
7 | 1 | 3 | 2 | (M.1) | O2 flux per volume | 7010002 | 7010302
7 | 1 | 3 | 3 | (M.1) | Specific flux | 7010003 | 7010303
7 | 1 | 3 | 4 | (M.1) | Flux control ratio | 7010004 | 7010304
7 | 1 | 3 | 5 | (M.1) | Specific flux (mt) | 7010005 | 7010305
7 | 1 | 3 | 6 | (M.1) | FCR (mt: ROX-corr.) | 7010006 | 7010306
7 | 1 | 4 | 1 | 2Oct | O2 concentration | 7010001 | 7010401
7 | 1 | 4 | 2 | 2Oct | O2 flux per volume | 7010002 | 7010402
7 | 1 | 4 | 3 | 2Oct | Specific flux | 7010003 | 7010403
7 | 1 | 4 | 4 | 2Oct | Flux control ratio | 7010004 | 7010404
7 | 1 | 4 | 5 | 2Oct | Specific flux (mt) | 7010005 | 7010405
7 | 1 | 4 | 6 | 2Oct | FCR (mt: ROX-corr.) | 7010006 | 7010406
7 | 1 | 5 | 1 | 3M2 | O2 concentration | 7010001 | 7010501
7 | 1 | 5 | 2 | 3M2 | O2 flux per volume | 7010002 | 7010502
7 | 1 | 5 | 3 | 3M2 | Specific flux | 7010003 | 7010503
7 | 1 | 5 | 4 | 3M2 | Flux control ratio | 7010004 | 7010504
7 | 1 | 5 | 5 | 3M2 | Specific flux (mt) | 7010005 | 7010505
7 | 1 | 5 | 6 | 3M2 | FCR (mt: ROX-corr.) | 7010006 | 7010506
7 | 1 | 6 | 1 | M(c) | O2 concentration | 7010001 | 7010601
7 | 1 | 6 | 2 | M(c) | O2 flux per volume | 7010002 | 7010602
7 | 1 | 6 | 3 | M(c) | Specific flux | 7010003 | 7010603
7 | 1 | 6 | 4 | M(c) | Flux control ratio | 7010004 | 7010604
7 | 1 | 6 | 5 | M(c) | Specific flux (mt) | 7010005 | 7010605
7 | 1 | 6 | 6 | M(c) | FCR (mt: ROX-corr.) | 7010006 | 7010606
7 | 1 | 7 | 1 | 4P | O2 concentration | 7010001 | 7010701
7 | 1 | 7 | 2 | 4P | O2 flux per volume | 7010002 | 7010702
7 | 1 | 7 | 3 | 4P | Specific flux | 7010003 | 7010703
7 | 1 | 7 | 4 | 4P | Flux control ratio | 7010004 | 7010704
7 | 1 | 7 | 5 | 4P | Specific flux (mt) | 7010005 | 7010705
7 | 1 | 7 | 6 | 4P | FCR (mt: ROX-corr.) | 7010006 | 7010706
7 | 1 | 8 | 1 | 5G | O2 concentration | 7010001 | 7010801
7 | 1 | 8 | 2 | 5G | O2 flux per volume | 7010002 | 7010802
7 | 1 | 8 | 3 | 5G | Specific flux | 7010003 | 7010803
7 | 1 | 8 | 4 | 5G | Flux control ratio | 7010004 | 7010804
7 | 1 | 8 | 5 | 5G | Specific flux (mt) | 7010005 | 7010805
7 | 1 | 8 | 6 | 5G | FCR (mt: ROX-corr.) | 7010006 | 7010806
7 | 1 | 9 | 1 | 6S | O2 concentration | 7010001 | 7010901
7 | 1 | 9 | 2 | 6S | O2 flux per volume | 7010002 | 7010902
7 | 1 | 9 | 3 | 6S | Specific flux | 7010003 | 7010903
7 | 1 | 9 | 4 | 6S | Flux control ratio | 7010004 | 7010904
7 | 1 | 9 | 5 | 6S | Specific flux (mt) | 7010005 | 7010905
7 | 1 | 9 | 6 | 6S | FCR (mt: ROX-corr.) | 7010006 | 7010906
7 | 1 | 10 | 1 | 7Gp | O2 concentration | 7010001 | 7011001
7 | 1 | 10 | 2 | 7Gp | O2 flux per volume | 7010002 | 7011002
7 | 1 | 10 | 3 | 7Gp | Specific flux | 7010003 | 7011003
7 | 1 | 10 | 4 | 7Gp | Flux control ratio | 7010004 | 7011004
7 | 1 | 10 | 5 | 7Gp | Specific flux (mt) | 7010005 | 7011005
7 | 1 | 10 | 6 | 7Gp | FCR (mt: ROX-corr.) | 7010006 | 7011006
7 | 1 | 11 | 1 | 8U | O2 concentration | 7010001 | 7011101
7 | 1 | 11 | 2 | 8U | O2 flux per volume | 7010002 | 7011102
7 | 1 | 11 | 3 | 8U | Specific flux | 7010003 | 7011103
7 | 1 | 11 | 4 | 8U | Flux control ratio | 7010004 | 7011104
7 | 1 | 11 | 5 | 8U | Specific flux (mt) | 7010005 | 7011105
7 | 1 | 11 | 6 | 8U | FCR (mt: ROX-corr.) | 7010006 | 7011106
7 | 1 | 12 | 1 | 9Rot | O2 concentration | 7010001 | 7011201
7 | 1 | 12 | 2 | 9Rot | O2 flux per volume | 7010002 | 7011202
7 | 1 | 12 | 3 | 9Rot | Specific flux | 7010003 | 7011203
7 | 1 | 12 | 4 | 9Rot | Flux control ratio | 7010004 | 7011204
7 | 1 | 12 | 5 | 9Rot | Specific flux (mt) | 7010005 | 7011205
7 | 1 | 12 | 6 | 9Rot | FCR (mt: ROX-corr.) | 7010006 | 7011206
7 | 1 | 13 | 1 | 10Ama | O2 concentration | 7010001 | 7011301
7 | 1 | 13 | 2 | 10Ama | O2 flux per volume | 7010002 | 7011302
7 | 1 | 13 | 3 | 10Ama | Specific flux | 7010003 | 7011303
7 | 1 | 13 | 4 | 10Ama | Flux control ratio | 7010004 | 7011304
7 | 1 | 13 | 5 | 10Ama | Specific flux (mt) | 7010005 | 7011305
7 | 1 | 13 | 6 | 10Ama | FCR (mt: ROX-corr.) | 7010006 | 7011306
8 | 1 | 0 | 1 | R | O2 concentration | 8010001 | 8010001
8 | 1 | 0 | 2 | R | O2 flux per volume | 8010002 | 8010002
8 | 1 | 0 | 3 | R | Specific flux | 8010003 | 8010003
8 | 1 | 0 | 4 | R | Flux control ratio | 8010004 | 8010004
8 | 1 | 0 | 5 | R | Specific flux (mt) | 8010005 | 8010005
8 | 1 | 0 | 6 | R | FCR (mt: ROX-corr.) | 8010006 | 8010006
8 | 1 | 1 | 1 | 1Dig | O2 concentration | 8010001 | 8010101
8 | 1 | 1 | 2 | 1Dig | O2 flux per volume | 8010002 | 8010102
8 | 1 | 1 | 3 | 1Dig | Specific flux | 8010003 | 8010103
8 | 1 | 1 | 4 | 1Dig | Flux control ratio | 8010004 | 8010104
8 | 1 | 1 | 5 | 1Dig | Specific flux (mt) | 8010005 | 8010105
8 | 1 | 1 | 6 | 1Dig | FCR (mt: ROX-corr.) | 8010006 | 8010106
8 | 1 | 2 | 1 | (D) | O2 concentration | 8010001 | 8010201
8 | 1 | 2 | 2 | (D) | O2 flux per volume | 8010002 | 8010202
8 | 1 | 2 | 3 | (D) | Specific flux | 8010003 | 8010203
8 | 1 | 2 | 4 | (D) | Flux control ratio | 8010004 | 8010204
8 | 1 | 2 | 5 | (D) | Specific flux (mt) | 8010005 | 8010205
8 | 1 | 2 | 6 | (D) | FCR (mt: ROX-corr.) | 8010006 | 8010206
8 | 1 | 3 | 1 | (M.1) | O2 concentration | 8010001 | 8010301
8 | 1 | 3 | 2 | (M.1) | O2 flux per volume | 8010002 | 8010302
8 | 1 | 3 | 3 | (M.1) | Specific flux | 8010003 | 8010303
8 | 1 | 3 | 4 | (M.1) | Flux control ratio | 8010004 | 8010304
8 | 1 | 3 | 5 | (M.1) | Specific flux (mt) | 8010005 | 8010305
8 | 1 | 3 | 6 | (M.1) | FCR (mt: ROX-corr.) | 8010006 | 8010306
8 | 1 | 4 | 1 | 2Oct | O2 concentration | 8010001 | 8010401
8 | 1 | 4 | 2 | 2Oct | O2 flux per volume | 8010002 | 8010402
8 | 1 | 4 | 3 | 2Oct | Specific flux | 8010003 | 8010403
8 | 1 | 4 | 4 | 2Oct | Flux control ratio | 8010004 | 8010404
8 | 1 | 4 | 5 | 2Oct | Specific flux (mt) | 8010005 | 8010405
8 | 1 | 4 | 6 | 2Oct | FCR (mt: ROX-corr.) | 8010006 | 8010406
8 | 1 | 5 | 1 | 3M2 | O2 concentration | 8010001 | 8010501
8 | 1 | 5 | 2 | 3M2 | O2 flux per volume | 8010002 | 8010502
8 | 1 | 5 | 3 | 3M2 | Specific flux | 8010003 | 8010503
8 | 1 | 5 | 4 | 3M2 | Flux control ratio | 8010004 | 8010504
8 | 1 | 5 | 5 | 3M2 | Specific flux (mt) | 8010005 | 8010505
8 | 1 | 5 | 6 | 3M2 | FCR (mt: ROX-corr.) | 8010006 | 8010506
8 | 1 | 6 | 1 | M(c) | O2 concentration | 8010001 | 8010601
8 | 1 | 6 | 2 | M(c) | O2 flux per volume | 8010002 | 8010602
8 | 1 | 6 | 3 | M(c) | Specific flux | 8010003 | 8010603
8 | 1 | 6 | 4 | M(c) | Flux control ratio | 8010004 | 8010604
8 | 1 | 6 | 5 | M(c) | Specific flux (mt) | 8010005 | 8010605
8 | 1 | 6 | 6 | M(c) | FCR (mt: ROX-corr.) | 8010006 | 8010606
8 | 1 | 7 | 1 | 4P | O2 concentration | 8010001 | 8010701
8 | 1 | 7 | 2 | 4P | O2 flux per volume | 8010002 | 8010702
8 | 1 | 7 | 3 | 4P | Specific flux | 8010003 | 8010703
8 | 1 | 7 | 4 | 4P | Flux control ratio | 8010004 | 8010704
8 | 1 | 7 | 5 | 4P | Specific flux (mt) | 8010005 | 8010705
8 | 1 | 7 | 6 | 4P | FCR (mt: ROX-corr.) | 8010006 | 8010706
8 | 1 | 8 | 1 | 5G | O2 concentration | 8010001 | 8010801
8 | 1 | 8 | 2 | 5G | O2 flux per volume | 8010002 | 8010802
8 | 1 | 8 | 3 | 5G | Specific flux | 8010003 | 8010803
8 | 1 | 8 | 4 | 5G | Flux control ratio | 8010004 | 8010804
8 | 1 | 8 | 5 | 5G | Specific flux (mt) | 8010005 | 8010805
8 | 1 | 8 | 6 | 5G | FCR (mt: ROX-corr.) | 8010006 | 8010806
8 | 1 | 9 | 1 | 6S | O2 concentration | 8010001 | 8010901
8 | 1 | 9 | 2 | 6S | O2 flux per volume | 8010002 | 8010902
8 | 1 | 9 | 3 | 6S | Specific flux | 8010003 | 8010903
8 | 1 | 9 | 4 | 6S | Flux control ratio | 8010004 | 8010904
8 | 1 | 9 | 5 | 6S | Specific flux (mt) | 8010005 | 8010905
8 | 1 | 9 | 6 | 6S | FCR (mt: ROX-corr.) | 8010006 | 8010906
8 | 1 | 10 | 1 | 7Gp | O2 concentration | 8010001 | 8011001
8 | 1 | 10 | 2 | 7Gp | O2 flux per volume | 8010002 | 8011002
8 | 1 | 10 | 3 | 7Gp | Specific flux | 8010003 | 8011003
8 | 1 | 10 | 4 | 7Gp | Flux control ratio | 8010004 | 8011004
8 | 1 | 10 | 5 | 7Gp | Specific flux (mt) | 8010005 | 8011005
8 | 1 | 10 | 6 | 7Gp | FCR (mt: ROX-corr.) | 8010006 | 8011006
8 | 1 | 11 | 1 | 8U | O2 concentration | 8010001 | 8011101
8 | 1 | 11 | 2 | 8U | O2 flux per volume | 8010002 | 8011102
8 | 1 | 11 | 3 | 8U | Specific flux | 8010003 | 8011103
8 | 1 | 11 | 4 | 8U | Flux control ratio | 8010004 | 8011104
8 | 1 | 11 | 5 | 8U | Specific flux (mt) | 8010005 | 8011105
8 | 1 | 11 | 6 | 8U | FCR (mt: ROX-corr.) | 8010006 | 8011106
8 | 1 | 12 | 1 | 9Rot | O2 concentration | 8010001 | 8011201
8 | 1 | 12 | 2 | 9Rot | O2 flux per volume | 8010002 | 8011202
8 | 1 | 12 | 3 | 9Rot | Specific flux | 8010003 | 8011203
8 | 1 | 12 | 4 | 9Rot | Flux control ratio | 8010004 | 8011204
8 | 1 | 12 | 5 | 9Rot | Specific flux (mt) | 8010005 | 8011205
8 | 1 | 12 | 6 | 9Rot | FCR (mt: ROX-corr.) | 8010006 | 8011206
8 | 1 | 13 | 1 | 10Ama | O2 concentration | 8010001 | 8011301
8 | 1 | 13 | 2 | 10Ama | O2 flux per volume | 8010002 | 8011302
8 | 1 | 13 | 3 | 10Ama | Specific flux | 8010003 | 8011303
8 | 1 | 13 | 4 | 10Ama | Flux control ratio | 8010004 | 8011304
8 | 1 | 13 | 5 | 10Ama | Specific flux (mt) | 8010005 | 8011305
8 | 1 | 13 | 6 | 10Ama | FCR (mt: ROX-corr.) | 8010006 | 8011306
9 | 1 | 0 | 1 | R | O2 concentration | 9010001 | 9010001
9 | 1 | 0 | 2 | R | O2 flux per volume | 9010002 | 9010002
9 | 1 | 0 | 3 | R | Specific flux | 9010003 | 9010003
9 | 1 | 0 | 4 | R | Flux control ratio | 9010004 | 9010004
9 | 1 | 0 | 5 | R | Specific flux (mt) | 9010005 | 9010005
9 | 1 | 0 | 6 | R | FCR (mt: ROX-corr.) | 9010006 | 9010006
9 | 1 | 1 | 1 | 1Dig | O2 concentration | 9010001 | 9010101
9 | 1 | 1 | 2 | 1Dig | O2 flux per volume | 9010002 | 9010102
9 | 1 | 1 | 3 | 1Dig | Specific flux | 9010003 | 9010103
9 | 1 | 1 | 4 | 1Dig | Flux control ratio | 9010004 | 9010104
9 | 1 | 1 | 5 | 1Dig | Specific flux (mt) | 9010005 | 9010105
9 | 1 | 1 | 6 | 1Dig | FCR (mt: ROX-corr.) | 9010006 | 9010106
9 | 1 | 2 | 1 | (D) | O2 concentration | 9010001 | 9010201
9 | 1 | 2 | 2 | (D) | O2 flux per volume | 9010002 | 9010202
9 | 1 | 2 | 3 | (D) | Specific flux | 9010003 | 9010203
9 | 1 | 2 | 4 | (D) | Flux control ratio | 9010004 | 9010204
9 | 1 | 2 | 5 | (D) | Specific flux (mt) | 9010005 | 9010205
9 | 1 | 2 | 6 | (D) | FCR (mt: ROX-corr.) | 9010006 | 9010206
9 | 1 | 3 | 1 | (M.1) | O2 concentration | 9010001 | 9010301
9 | 1 | 3 | 2 | (M.1) | O2 flux per volume | 9010002 | 9010302
9 | 1 | 3 | 3 | (M.1) | Specific flux | 9010003 | 9010303
9 | 1 | 3 | 4 | (M.1) | Flux control ratio | 9010004 | 9010304
9 | 1 | 3 | 5 | (M.1) | Specific flux (mt) | 9010005 | 9010305
9 | 1 | 3 | 6 | (M.1) | FCR (mt: ROX-corr.) | 9010006 | 9010306
9 | 1 | 4 | 1 | 2Oct | O2 concentration | 9010001 | 9010401
9 | 1 | 4 | 2 | 2Oct | O2 flux per volume | 9010002 | 9010402
9 | 1 | 4 | 3 | 2Oct | Specific flux | 9010003 | 9010403
9 | 1 | 4 | 4 | 2Oct | Flux control ratio | 9010004 | 9010404
9 | 1 | 4 | 5 | 2Oct | Specific flux (mt) | 9010005 | 9010405
9 | 1 | 4 | 6 | 2Oct | FCR (mt: ROX-corr.) | 9010006 | 9010406
9 | 1 | 5 | 1 | 3M2 | O2 concentration | 9010001 | 9010501
9 | 1 | 5 | 2 | 3M2 | O2 flux per volume | 9010002 | 9010502
9 | 1 | 5 | 3 | 3M2 | Specific flux | 9010003 | 9010503
9 | 1 | 5 | 4 | 3M2 | Flux control ratio | 9010004 | 9010504
9 | 1 | 5 | 5 | 3M2 | Specific flux (mt) | 9010005 | 9010505
9 | 1 | 5 | 6 | 3M2 | FCR (mt: ROX-corr.) | 9010006 | 9010506
9 | 1 | 6 | 1 | M(c) | O2 concentration | 9010001 | 9010601
9 | 1 | 6 | 2 | M(c) | O2 flux per volume | 9010002 | 9010602
9 | 1 | 6 | 3 | M(c) | Specific flux | 9010003 | 9010603
9 | 1 | 6 | 4 | M(c) | Flux control ratio | 9010004 | 9010604
9 | 1 | 6 | 5 | M(c) | Specific flux (mt) | 9010005 | 9010605
9 | 1 | 6 | 6 | M(c) | FCR (mt: ROX-corr.) | 9010006 | 9010606
9 | 1 | 7 | 1 | 4P | O2 concentration | 9010001 | 9010701
9 | 1 | 7 | 2 | 4P | O2 flux per volume | 9010002 | 9010702
9 | 1 | 7 | 3 | 4P | Specific flux | 9010003 | 9010703
9 | 1 | 7 | 4 | 4P | Flux control ratio | 9010004 | 9010704
9 | 1 | 7 | 5 | 4P | Specific flux (mt) | 9010005 | 9010705
9 | 1 | 7 | 6 | 4P | FCR (mt: ROX-corr.) | 9010006 | 9010706
9 | 1 | 8 | 1 | 5G | O2 concentration | 9010001 | 9010801
9 | 1 | 8 | 2 | 5G | O2 flux per volume | 9010002 | 9010802
9 | 1 | 8 | 3 | 5G | Specific flux | 9010003 | 9010803
9 | 1 | 8 | 4 | 5G | Flux control ratio | 9010004 | 9010804
9 | 1 | 8 | 5 | 5G | Specific flux (mt) | 9010005 | 9010805
9 | 1 | 8 | 6 | 5G | FCR (mt: ROX-corr.) | 9010006 | 9010806
9 | 1 | 9 | 1 | 6S | O2 concentration | 9010001 | 9010901
9 | 1 | 9 | 2 | 6S | O2 flux per volume | 9010002 | 9010902
9 | 1 | 9 | 3 | 6S | Specific flux | 9010003 | 9010903
9 | 1 | 9 | 4 | 6S | Flux control ratio | 9010004 | 9010904
9 | 1 | 9 | 5 | 6S | Specific flux (mt) | 9010005 | 9010905
9 | 1 | 9 | 6 | 6S | FCR (mt: ROX-corr.) | 9010006 | 9010906
9 | 1 | 10 | 1 | 7Gp | O2 concentration | 9010001 | 9011001
9 | 1 | 10 | 2 | 7Gp | O2 flux per volume | 9010002 | 9011002
9 | 1 | 10 | 3 | 7Gp | Specific flux | 9010003 | 9011003
9 | 1 | 10 | 4 | 7Gp | Flux control ratio | 9010004 | 9011004
9 | 1 | 10 | 5 | 7Gp | Specific flux (mt) | 9010005 | 9011005
9 | 1 | 10 | 6 | 7Gp | FCR (mt: ROX-corr.) | 9010006 | 9011006
9 | 1 | 11 | 1 | 8U | O2 concentration | 9010001 | 9011101
9 | 1 | 11 | 2 | 8U | O2 flux per volume | 9010002 | 9011102
9 | 1 | 11 | 3 | 8U | Specific flux | 9010003 | 9011103
9 | 1 | 11 | 4 | 8U | Flux control ratio | 9010004 | 9011104
9 | 1 | 11 | 5 | 8U | Specific flux (mt) | 9010005 | 9011105
9 | 1 | 11 | 6 | 8U | FCR (mt: ROX-corr.) | 9010006 | 9011106
9 | 1 | 12 | 1 | 9Rot | O2 concentration | 9010001 | 9011201
9 | 1 | 12 | 2 | 9Rot | O2 flux per volume | 9010002 | 9011202
9 | 1 | 12 | 3 | 9Rot | Specific flux | 9010003 | 9011203
9 | 1 | 12 | 4 | 9Rot | Flux control ratio | 9010004 | 9011204
9 | 1 | 12 | 5 | 9Rot | Specific flux (mt) | 9010005 | 9011205
9 | 1 | 12 | 6 | 9Rot | FCR (mt: ROX-corr.) | 9010006 | 9011206
9 | 1 | 13 | 1 | 10Ama | O2 concentration | 9010001 | 9011301
9 | 1 | 13 | 2 | 10Ama | O2 flux per volume | 9010002 | 9011302
9 | 1 | 13 | 3 | 10Ama | Specific flux | 9010003 | 9011303
9 | 1 | 13 | 4 | 10Ama | Flux control ratio | 9010004 | 9011304
9 | 1 | 13 | 5 | 10Ama | Specific flux (mt) | 9010005 | 9011305
9 | 1 | 13 | 6 | 10Ama | FCR (mt: ROX-corr.) | 9010006 | 9011306
10 | 1 | 0 | 1 | R | O2 concentration | 10010001 | 10010001
10 | 1 | 0 | 2 | R | O2 flux per volume | 10010002 | 10010002
10 | 1 | 0 | 3 | R | Specific flux | 10010003 | 10010003
10 | 1 | 0 | 4 | R | Flux control ratio | 10010004 | 10010004
10 | 1 | 0 | 5 | R | Specific flux (mt) | 10010005 | 10010005
10 | 1 | 0 | 6 | R | FCR (mt: ROX-corr.) | 10010006 | 10010006
10 | 1 | 1 | 1 | 1Dig | O2 concentration | 10010001 | 10010101
10 | 1 | 1 | 2 | 1Dig | O2 flux per volume | 10010002 | 10010102
10 | 1 | 1 | 3 | 1Dig | Specific flux | 10010003 | 10010103
10 | 1 | 1 | 4 | 1Dig | Flux control ratio | 10010004 | 10010104
10 | 1 | 1 | 5 | 1Dig | Specific flux (mt) | 10010005 | 10010105
10 | 1 | 1 | 6 | 1Dig | FCR (mt: ROX-corr.) | 10010006 | 10010106
10 | 1 | 2 | 1 | (D) | O2 concentration | 10010001 | 10010201
10 | 1 | 2 | 2 | (D) | O2 flux per volume | 10010002 | 10010202
10 | 1 | 2 | 3 | (D) | Specific flux | 10010003 | 10010203
10 | 1 | 2 | 4 | (D) | Flux control ratio | 10010004 | 10010204
10 | 1 | 2 | 5 | (D) | Specific flux (mt) | 10010005 | 10010205
10 | 1 | 2 | 6 | (D) | FCR (mt: ROX-corr.) | 10010006 | 10010206
10 | 1 | 3 | 1 | (M.1) | O2 concentration | 10010001 | 10010301
10 | 1 | 3 | 2 | (M.1) | O2 flux per volume | 10010002 | 10010302
10 | 1 | 3 | 3 | (M.1) | Specific flux | 10010003 | 10010303
10 | 1 | 3 | 4 | (M.1) | Flux control ratio | 10010004 | 10010304
10 | 1 | 3 | 5 | (M.1) | Specific flux (mt) | 10010005 | 10010305
10 | 1 | 3 | 6 | (M.1) | FCR (mt: ROX-corr.) | 10010006 | 10010306
10 | 1 | 4 | 1 | 2Oct | O2 concentration | 10010001 | 10010401
10 | 1 | 4 | 2 | 2Oct | O2 flux per volume | 10010002 | 10010402
10 | 1 | 4 | 3 | 2Oct | Specific flux | 10010003 | 10010403
10 | 1 | 4 | 4 | 2Oct | Flux control ratio | 10010004 | 10010404
10 | 1 | 4 | 5 | 2Oct | Specific flux (mt) | 10010005 | 10010405
10 | 1 | 4 | 6 | 2Oct | FCR (mt: ROX-corr.) | 10010006 | 10010406
10 | 1 | 5 | 1 | 3M2 | O2 concentration | 10010001 | 10010501
10 | 1 | 5 | 2 | 3M2 | O2 flux per volume | 10010002 | 10010502
10 | 1 | 5 | 3 | 3M2 | Specific flux | 10010003 | 10010503
10 | 1 | 5 | 4 | 3M2 | Flux control ratio | 10010004 | 10010504
10 | 1 | 5 | 5 | 3M2 | Specific flux (mt) | 10010005 | 10010505
10 | 1 | 5 | 6 | 3M2 | FCR (mt: ROX-corr.) | 10010006 | 10010506
10 | 1 | 6 | 1 | M(c) | O2 concentration | 10010001 | 10010601
10 | 1 | 6 | 2 | M(c) | O2 flux per volume | 10010002 | 10010602
10 | 1 | 6 | 3 | M(c) | Specific flux | 10010003 | 10010603
10 | 1 | 6 | 4 | M(c) | Flux control ratio | 10010004 | 10010604
10 | 1 | 6 | 5 | M(c) | Specific flux (mt) | 10010005 | 10010605
10 | 1 | 6 | 6 | M(c) | FCR (mt: ROX-corr.) | 10010006 | 10010606
10 | 1 | 7 | 1 | 4P | O2 concentration | 10010001 | 10010701
10 | 1 | 7 | 2 | 4P | O2 flux per volume | 10010002 | 10010702
10 | 1 | 7 | 3 | 4P | Specific flux | 10010003 | 10010703
10 | 1 | 7 | 4 | 4P | Flux control ratio | 10010004 | 10010704
10 | 1 | 7 | 5 | 4P | Specific flux (mt) | 10010005 | 10010705
10 | 1 | 7 | 6 | 4P | FCR (mt: ROX-corr.) | 10010006 | 10010706
10 | 1 | 8 | 1 | 5G | O2 concentration | 10010001 | 10010801
10 | 1 | 8 | 2 | 5G | O2 flux per volume | 10010002 | 10010802
10 | 1 | 8 | 3 | 5G | Specific flux | 10010003 | 10010803
10 | 1 | 8 | 4 | 5G | Flux control ratio | 10010004 | 10010804
10 | 1 | 8 | 5 | 5G | Specific flux (mt) | 10010005 | 10010805
10 | 1 | 8 | 6 | 5G | FCR (mt: ROX-corr.) | 10010006 | 10010806
10 | 1 | 9 | 1 | 6S | O2 concentration | 10010001 | 10010901
10 | 1 | 9 | 2 | 6S | O2 flux per volume | 10010002 | 10010902
10 | 1 | 9 | 3 | 6S | Specific flux | 10010003 | 10010903
10 | 1 | 9 | 4 | 6S | Flux control ratio | 10010004 | 10010904
10 | 1 | 9 | 5 | 6S | Specific flux (mt) | 10010005 | 10010905
10 | 1 | 9 | 6 | 6S | FCR (mt: ROX-corr.) | 10010006 | 10010906
10 | 1 | 10 | 1 | 7Gp | O2 concentration | 10010001 | 10011001
10 | 1 | 10 | 2 | 7Gp | O2 flux per volume | 10010002 | 10011002
10 | 1 | 10 | 3 | 7Gp | Specific flux | 10010003 | 10011003
10 | 1 | 10 | 4 | 7Gp | Flux control ratio | 10010004 | 10011004
10 | 1 | 10 | 5 | 7Gp | Specific flux (mt) | 10010005 | 10011005
10 | 1 | 10 | 6 | 7Gp | FCR (mt: ROX-corr.) | 10010006 | 10011006
10 | 1 | 11 | 1 | 8U | O2 concentration | 10010001 | 10011101
10 | 1 | 11 | 2 | 8U | O2 flux per volume | 10010002 | 10011102
10 | 1 | 11 | 3 | 8U | Specific flux | 10010003 | 10011103
10 | 1 | 11 | 4 | 8U | Flux control ratio | 10010004 | 10011104
10 | 1 | 11 | 5 | 8U | Specific flux (mt) | 10010005 | 10011105
10 | 1 | 11 | 6 | 8U | FCR (mt: ROX-corr.) | 10010006 | 10011106
10 | 1 | 12 | 1 | 9Rot | O2 concentration | 10010001 | 10011201
10 | 1 | 12 | 2 | 9Rot | O2 flux per volume | 10010002 | 10011202
10 | 1 | 12 | 3 | 9Rot | Specific flux | 10010003 | 10011203
10 | 1 | 12 | 4 | 9Rot | Flux control ratio | 10010004 | 10011204
10 | 1 | 12 | 5 | 9Rot | Specific flux (mt) | 10010005 | 10011205
10 | 1 | 12 | 6 | 9Rot | FCR (mt: ROX-corr.) | 10010006 | 10011206
10 | 1 | 13 | 1 | 10Ama | O2 concentration | 10010001 | 10011301
10 | 1 | 13 | 2 | 10Ama | O2 flux per volume | 10010002 | 10011302
10 | 1 | 13 | 3 | 10Ama | Specific flux | 10010003 | 10011303
10 | 1 | 13 | 4 | 10Ama | Flux control ratio | 10010004 | 10011304
10 | 1 | 13 | 5 | 10Ama | Specific flux (mt) | 10010005 | 10011305
10 | 1 | 13 | 6 | 10Ama | FCR (mt: ROX-corr.) | 10010006 | 10011306
11 | 1 | 0 | 1 | R | O2 concentration | 11010001 | 11010001
11 | 1 | 0 | 2 | R | O2 flux per volume | 11010002 | 11010002
11 | 1 | 0 | 3 | R | Specific flux | 11010003 | 11010003
11 | 1 | 0 | 4 | R | Flux control ratio | 11010004 | 11010004
11 | 1 | 0 | 5 | R | Specific flux (mt) | 11010005 | 11010005
11 | 1 | 0 | 6 | R | FCR (mt: ROX-corr.) | 11010006 | 11010006
11 | 1 | 1 | 1 | 1Dig | O2 concentration | 11010001 | 11010101
11 | 1 | 1 | 2 | 1Dig | O2 flux per volume | 11010002 | 11010102
11 | 1 | 1 | 3 | 1Dig | Specific flux | 11010003 | 11010103
11 | 1 | 1 | 4 | 1Dig | Flux control ratio | 11010004 | 11010104
11 | 1 | 1 | 5 | 1Dig | Specific flux (mt) | 11010005 | 11010105
11 | 1 | 1 | 6 | 1Dig | FCR (mt: ROX-corr.) | 11010006 | 11010106
11 | 1 | 2 | 1 | (D) | O2 concentration | 11010001 | 11010201
11 | 1 | 2 | 2 | (D) | O2 flux per volume | 11010002 | 11010202
11 | 1 | 2 | 3 | (D) | Specific flux | 11010003 | 11010203
11 | 1 | 2 | 4 | (D) | Flux control ratio | 11010004 | 11010204
11 | 1 | 2 | 5 | (D) | Specific flux (mt) | 11010005 | 11010205
11 | 1 | 2 | 6 | (D) | FCR (mt: ROX-corr.) | 11010006 | 11010206
11 | 1 | 3 | 1 | (M.1) | O2 concentration | 11010001 | 11010301
11 | 1 | 3 | 2 | (M.1) | O2 flux per volume | 11010002 | 11010302
11 | 1 | 3 | 3 | (M.1) | Specific flux | 11010003 | 11010303
11 | 1 | 3 | 4 | (M.1) | Flux control ratio | 11010004 | 11010304
11 | 1 | 3 | 5 | (M.1) | Specific flux (mt) | 11010005 | 11010305
11 | 1 | 3 | 6 | (M.1) | FCR (mt: ROX-corr.) | 11010006 | 11010306
11 | 1 | 4 | 1 | 2Oct | O2 concentration | 11010001 | 11010401
11 | 1 | 4 | 2 | 2Oct | O2 flux per volume | 11010002 | 11010402
11 | 1 | 4 | 3 | 2Oct | Specific flux | 11010003 | 11010403
11 | 1 | 4 | 4 | 2Oct | Flux control ratio | 11010004 | 11010404
11 | 1 | 4 | 5 | 2Oct | Specific flux (mt) | 11010005 | 11010405
11 | 1 | 4 | 6 | 2Oct | FCR (mt: ROX-corr.) | 11010006 | 11010406
11 | 1 | 5 | 1 | 3M2 | O2 concentration | 11010001 | 11010501
11 | 1 | 5 | 2 | 3M2 | O2 flux per volume | 11010002 | 11010502
11 | 1 | 5 | 3 | 3M2 | Specific flux | 11010003 | 11010503
11 | 1 | 5 | 4 | 3M2 | Flux control ratio | 11010004 | 11010504
11 | 1 | 5 | 5 | 3M2 | Specific flux (mt) | 11010005 | 11010505
11 | 1 | 5 | 6 | 3M2 | FCR (mt: ROX-corr.) | 11010006 | 11010506
11 | 1 | 6 | 1 | M(c) | O2 concentration | 11010001 | 11010601
11 | 1 | 6 | 2 | M(c) | O2 flux per volume | 11010002 | 11010602
11 | 1 | 6 | 3 | M(c) | Specific flux | 11010003 | 11010603
11 | 1 | 6 | 4 | M(c) | Flux control ratio | 11010004 | 11010604
11 | 1 | 6 | 5 | M(c) | Specific flux (mt) | 11010005 | 11010605
11 | 1 | 6 | 6 | M(c) | FCR (mt: ROX-corr.) | 11010006 | 11010606
11 | 1 | 7 | 1 | 4P | O2 concentration | 11010001 | 11010701
11 | 1 | 7 | 2 | 4P | O2 flux per volume | 11010002 | 11010702
11 | 1 | 7 | 3 | 4P | Specific flux | 11010003 | 11010703
11 | 1 | 7 | 4 | 4P | Flux control ratio | 11010004 | 11010704
11 | 1 | 7 | 5 | 4P | Specific flux (mt) | 11010005 | 11010705
11 | 1 | 7 | 6 | 4P | FCR (mt: ROX-corr.) | 11010006 | 11010706
11 | 1 | 8 | 1 | 5G | O2 concentration | 11010001 | 11010801
11 | 1 | 8 | 2 | 5G | O2 flux per volume | 11010002 | 11010802
11 | 1 | 8 | 3 | 5G | Specific flux | 11010003 | 11010803
11 | 1 | 8 | 4 | 5G | Flux control ratio | 11010004 | 11010804
11 | 1 | 8 | 5 | 5G | Specific flux (mt) | 11010005 | 11010805
11 | 1 | 8 | 6 | 5G | FCR (mt: ROX-corr.) | 11010006 | 11010806
11 | 1 | 9 | 1 | 6S | O2 concentration | 11010001 | 11010901
11 | 1 | 9 | 2 | 6S | O2 flux per volume | 11010002 | 11010902
11 | 1 | 9 | 3 | 6S | Specific flux | 11010003 | 11010903
11 | 1 | 9 | 4 | 6S | Flux control ratio | 11010004 | 11010904
11 | 1 | 9 | 5 | 6S | Specific flux (mt) | 11010005 | 11010905
11 | 1 | 9 | 6 | 6S | FCR (mt: ROX-corr.) | 11010006 | 11010906
11 | 1 | 10 | 1 | 7Gp | O2 concentration | 11010001 | 11011001
11 | 1 | 10 | 2 | 7Gp | O2 flux per volume | 11010002 | 11011002
11 | 1 | 10 | 3 | 7Gp | Specific flux | 11010003 | 11011003
11 | 1 | 10 | 4 | 7Gp | Flux control ratio | 11010004 | 11011004
11 | 1 | 10 | 5 | 7Gp | Specific flux (mt) | 11010005 | 11011005
11 | 1 | 10 | 6 | 7Gp | FCR (mt: ROX-corr.) | 11010006 | 11011006
11 | 1 | 11 | 1 | 8U | O2 concentration | 11010001 | 11011101
11 | 1 | 11 | 2 | 8U | O2 flux per volume | 11010002 | 11011102
11 | 1 | 11 | 3 | 8U | Specific flux | 11010003 | 11011103
11 | 1 | 11 | 4 | 8U | Flux control ratio | 11010004 | 11011104
11 | 1 | 11 | 5 | 8U | Specific flux (mt) | 11010005 | 11011105
11 | 1 | 11 | 6 | 8U | FCR (mt: ROX-corr.) | 11010006 | 11011106
11 | 1 | 12 | 1 | 9Rot | O2 concentration | 11010001 | 11011201
11 | 1 | 12 | 2 | 9Rot | O2 flux per volume | 11010002 | 11011202
11 | 1 | 12 | 3 | 9Rot | Specific flux | 11010003 | 11011203
11 | 1 | 12 | 4 | 9Rot | Flux control ratio | 11010004 | 11011204
11 | 1 | 12 | 5 | 9Rot | Specific flux (mt) | 11010005 | 11011205
11 | 1 | 12 | 6 | 9Rot | FCR (mt: ROX-corr.) | 11010006 | 11011206
11 | 1 | 13 | 1 | 10Ama | O2 concentration | 11010001 | 11011301
11 | 1 | 13 | 2 | 10Ama | O2 flux per volume | 11010002 | 11011302
11 | 1 | 13 | 3 | 10Ama | Specific flux | 11010003 | 11011303
11 | 1 | 13 | 4 | 10Ama | Flux control ratio | 11010004 | 11011304
11 | 1 | 13 | 5 | 10Ama | Specific flux (mt) | 11010005 | 11011305
11 | 1 | 13 | 6 | 10Ama | FCR (mt: ROX-corr.) | 11010006 | 11011306
12 | 1 | 0 | 1 | R | O2 concentration | 12010001 | 12010001
12 | 1 | 0 | 2 | R | O2 flux per volume | 12010002 | 12010002
12 | 1 | 0 | 3 | R | Specific flux | 12010003 | 12010003
12 | 1 | 0 | 4 | R | Flux control ratio | 12010004 | 12010004
12 | 1 | 0 | 5 | R | Specific flux (mt) | 12010005 | 12010005
12 | 1 | 0 | 6 | R | FCR (mt: ROX-corr.) | 12010006 | 12010006
12 | 1 | 1 | 1 | 1Dig | O2 concentration | 12010001 | 12010101
12 | 1 | 1 | 2 | 1Dig | O2 flux per volume | 12010002 | 12010102
12 | 1 | 1 | 3 | 1Dig | Specific flux | 12010003 | 12010103
12 | 1 | 1 | 4 | 1Dig | Flux control ratio | 12010004 | 12010104
12 | 1 | 1 | 5 | 1Dig | Specific flux (mt) | 12010005 | 12010105
12 | 1 | 1 | 6 | 1Dig | FCR (mt: ROX-corr.) | 12010006 | 12010106
12 | 1 | 2 | 1 | (D) | O2 concentration | 12010001 | 12010201
12 | 1 | 2 | 2 | (D) | O2 flux per volume | 12010002 | 12010202
12 | 1 | 2 | 3 | (D) | Specific flux | 12010003 | 12010203
12 | 1 | 2 | 4 | (D) | Flux control ratio | 12010004 | 12010204
12 | 1 | 2 | 5 | (D) | Specific flux (mt) | 12010005 | 12010205
12 | 1 | 2 | 6 | (D) | FCR (mt: ROX-corr.) | 12010006 | 12010206
12 | 1 | 3 | 1 | (M.1) | O2 concentration | 12010001 | 12010301
12 | 1 | 3 | 2 | (M.1) | O2 flux per volume | 12010002 | 12010302
12 | 1 | 3 | 3 | (M.1) | Specific flux | 12010003 | 12010303
12 | 1 | 3 | 4 | (M.1) | Flux control ratio | 12010004 | 12010304
12 | 1 | 3 | 5 | (M.1) | Specific flux (mt) | 12010005 | 12010305
12 | 1 | 3 | 6 | (M.1) | FCR (mt: ROX-corr.) | 12010006 | 12010306
12 | 1 | 4 | 1 | 2Oct | O2 concentration | 12010001 | 12010401
12 | 1 | 4 | 2 | 2Oct | O2 flux per volume | 12010002 | 12010402
12 | 1 | 4 | 3 | 2Oct | Specific flux | 12010003 | 12010403
12 | 1 | 4 | 4 | 2Oct | Flux control ratio | 12010004 | 12010404
12 | 1 | 4 | 5 | 2Oct | Specific flux (mt) | 12010005 | 12010405
12 | 1 | 4 | 6 | 2Oct | FCR (mt: ROX-corr.) | 12010006 | 12010406
12 | 1 | 5 | 1 | 3M2 | O2 concentration | 12010001 | 12010501
12 | 1 | 5 | 2 | 3M2 | O2 flux per volume | 12010002 | 12010502
12 | 1 | 5 | 3 | 3M2 | Specific flux | 12010003 | 12010503
12 | 1 | 5 | 4 | 3M2 | Flux control ratio | 12010004 | 12010504
12 | 1 | 5 | 5 | 3M2 | Specific flux (mt) | 12010005 | 12010505
12 | 1 | 5 | 6 | 3M2 | FCR (mt: ROX-corr.) | 12010006 | 12010506
12 | 1 | 6 | 1 | M(c) | O2 concentration | 12010001 | 12010601
12 | 1 | 6 | 2 | M(c) | O2 flux per volume | 12010002 | 12010602
12 | 1 | 6 | 3 | M(c) | Specific flux | 12010003 | 12010603
12 | 1 | 6 | 4 | M(c) | Flux control ratio | 12010004 | 12010604
12 | 1 | 6 | 5 | M(c) | Specific flux (mt) | 12010005 | 12010605
12 | 1 | 6 | 6 | M(c) | FCR (mt: ROX-corr.) | 12010006 | 12010606
12 | 1 | 7 | 1 | 4P | O2 concentration | 12010001 | 12010701
12 | 1 | 7 | 2 | 4P | O2 flux per volume | 12010002 | 12010702
12 | 1 | 7 | 3 | 4P | Specific flux | 12010003 | 12010703
12 | 1 | 7 | 4 | 4P | Flux control ratio | 12010004 | 12010704
12 | 1 | 7 | 5 | 4P | Specific flux (mt) | 12010005 | 12010705
12 | 1 | 7 | 6 | 4P | FCR (mt: ROX-corr.) | 12010006 | 12010706
12 | 1 | 8 | 1 | 5G | O2 concentration | 12010001 | 12010801
12 | 1 | 8 | 2 | 5G | O2 flux per volume | 12010002 | 12010802
12 | 1 | 8 | 3 | 5G | Specific flux | 12010003 | 12010803
12 | 1 | 8 | 4 | 5G | Flux control ratio | 12010004 | 12010804
12 | 1 | 8 | 5 | 5G | Specific flux (mt) | 12010005 | 12010805
12 | 1 | 8 | 6 | 5G | FCR (mt: ROX-corr.) | 12010006 | 12010806
12 | 1 | 9 | 1 | 6S | O2 concentration | 12010001 | 12010901
12 | 1 | 9 | 2 | 6S | O2 flux per volume | 12010002 | 12010902
12 | 1 | 9 | 3 | 6S | Specific flux | 12010003 | 12010903
12 | 1 | 9 | 4 | 6S | Flux control ratio | 12010004 | 12010904
12 | 1 | 9 | 5 | 6S | Specific flux (mt) | 12010005 | 12010905
12 | 1 | 9 | 6 | 6S | FCR (mt: ROX-corr.) | 12010006 | 12010906
12 | 1 | 10 | 1 | 7Gp | O2 concentration | 12010001 | 12011001
12 | 1 | 10 | 2 | 7Gp | O2 flux per volume | 12010002 | 12011002
12 | 1 | 10 | 3 | 7Gp | Specific flux | 12010003 | 12011003
12 | 1 | 10 | 4 | 7Gp | Flux control ratio | 12010004 | 12011004
12 | 1 | 10 | 5 | 7Gp | Specific flux (mt) | 12010005 | 12011005
12 | 1 | 10 | 6 | 7Gp | FCR (mt: ROX-corr.) | 12010006 | 12011006
12 | 1 | 11 | 1 | 8U | O2 concentration | 12010001 | 12011101
12 | 1 | 11 | 2 | 8U | O2 flux per volume | 12010002 | 12011102
12 | 1 | 11 | 3 | 8U | Specific flux | 12010003 | 12011103
12 | 1 | 11 | 4 | 8U | Flux control ratio | 12010004 | 12011104
12 | 1 | 11 | 5 | 8U | Specific flux (mt) | 12010005 | 12011105
12 | 1 | 11 | 6 | 8U | FCR (mt: ROX-corr.) | 12010006 | 12011106
12 | 1 | 12 | 1 | 9Rot | O2 concentration | 12010001 | 12011201
12 | 1 | 12 | 2 | 9Rot | O2 flux per volume | 12010002 | 12011202
12 | 1 | 12 | 3 | 9Rot | Specific flux | 12010003 | 12011203
12 | 1 | 13 | 4 | 10Ama | Flux control ratio | 12010004 | 12011304
13 | 1 | 0 | 5 | R | Specific flux (mt) | 13010005 | 13010005
13 | 1 | 1 | 6 | 1Dig | FCR (mt: ROX-corr.) | 13010006 | 13010106
13 | 1 | 2 | 1 | (D) | O2 concentration | 13010001 | 13010201
13 | 1 | 3 | 2 | (M.1) | O2 flux per volume | 13010002 | 13010302
13 | 1 | 4 | 3 | 2Oct | Specific flux | 13010003 | 13010403
13 | 1 | 5 | 4 | 3M2 | Flux control ratio | 13010004 | 13010504
13 | 1 | 6 | 5 | M(c) | Specific flux (mt) | 13010005 | 13010605
13 | 1 | 7 | 6 | 4P | FCR (mt: ROX-corr.) | 13010006 | 13010706
13 | 1 | 8 | 1 | 5G | O2 concentration | 13010001 | 13010801
13 | 1 | 9 | 2 | 6S | O2 flux per volume | 13010002 | 13010902
13 | 1 | 10 | 3 | 7Gp | Specific flux | 13010003 | 13011003
13 | 1 | 11 | 4 | 8U | Flux control ratio | 13010004 | 13011104
13 | 1 | 12 | 5 | 9Rot | Specific flux (mt) | 13010005 | 13011205
13 | 1 | 13 | 6 | 10Ama | FCR (mt: ROX-corr.) | 13010006 | 13011306
14 | 1 | 0 | 1 | R | O2 concentration | 14010001 | 14010001
14 | 1 | 1 | 2 | 1Dig | O2 flux per volume | 14010002 | 14010102
14 | 1 | 2 | 3 | (D) | Specific flux | 14010003 | 14010203
14 | 1 | 3 | 4 | (M.1) | Flux control ratio | 14010004 | 14010304
14 | 1 | 4 | 5 | 2Oct | Specific flux (mt) | 14010005 | 14010405
14 | 1 | 5 | 6 | 3M2 | FCR (mt: ROX-corr.) | 14010006 | 14010506
14 | 1 | 6 | 1 | M(c) | O2 concentration | 14010001 | 14010601
14 | 1 | 7 | 2 | 4P | O2 flux per volume | 14010002 | 14010702
14 | 1 | 8 | 3 | 5G | Specific flux | 14010003 | 14010803
14 | 1 | 9 | 4 | 6S | Flux control ratio | 14010004 | 14010904
14 | 1 | 10 | 5 | 7Gp | Specific flux (mt) | 14010005 | 14011005
14 | 1 | 11 | 6 | 8U | FCR (mt: ROX-corr.) | 14010006 | 14011106
14 | 1 | 12 | 1 | 9Rot | O2 concentration | 14010001 | 14011201
14 | 1 | 13 | 2 | 10Ama | O2 flux per volume | 14010002 | 14011302
15 | 1 | 0 | 3 | R | Specific flux | 15010003 | 15010003
15 | 1 | 1 | 4 | 1Dig | Flux control ratio | 15010004 | 15010104
15 | 1 | 2 | 5 | (D) | Specific flux (mt) | 15010005 | 15010205
15 | 1 | 3 | 6 | (M.1) | FCR (mt: ROX-corr.) | 15010006 | 15010306
15 | 1 | 4 | 1 | 2Oct | O2 concentration | 15010001 | 15010401
15 | 1 | 5 | 2 | 3M2 | O2 flux per volume | 15010002 | 15010502
15 | 1 | 6 | 3 | M(c) | Specific flux | 15010003 | 15010603
15 | 1 | 7 | 4 | 4P | Flux control ratio | 15010004 | 15010704
15 | 1 | 8 | 5 | 5G | Specific flux (mt) | 15010005 | 15010805
15 | 1 | 9 | 6 | 6S | FCR (mt: ROX-corr.) | 15010006 | 15010906
15 | 1 | 10 | 1 | 7Gp | O2 concentration | 15010001 | 15011001
15 | 1 | 11 | 2 | 8U | O2 flux per volume | 15010002 | 15011102
15 | 1 | 12 | 3 | 9Rot | Specific flux | 15010003 | 15011203
15 | 1 | 13 | 4 | 10Ama | Flux control ratio | 15010004 | 15011304
16 | 1 | 0 | 5 | R | Specific flux (mt) | 16010005 | 16010005
16 | 1 | 1 | 6 | 1Dig | FCR (mt: ROX-corr.) | 16010006 | 16010106
16 | 1 | 2 | 1 | (D) | O2 concentration | 16010001 | 16010201
16 | 1 | 3 | 2 | (M.1) | O2 flux per volume | 16010002 | 16010302
16 | 1 | 4 | 3 | 2Oct | Specific flux | 16010003 | 16010403
16 | 1 | 5 | 4 | 3M2 | Flux control ratio | 16010004 | 16010504
16 | 1 | 6 | 5 | M(c) | Specific flux (mt) | 16010005 | 16010605
16 | 1 | 7 | 6 | 4P | FCR (mt: ROX-corr.) | 16010006 | 16010706
16 | 1 | 8 | 1 | 5G | O2 concentration | 16010001 | 16010801
16 | 1 | 9 | 2 | 6S | O2 flux per volume | 16010002 | 16010902
16 | 1 | 10 | 3 | 7Gp | Specific flux | 16010003 | 16011003
16 | 1 | 11 | 4 | 8U | Flux control ratio | 16010004 | 16011104
16 | 1 | 12 | 5 | 9Rot | Specific flux (mt) | 16010005 | 16011205
16 | 1 | 13 | 6 | 10Ama | FCR (mt: ROX-corr.) | 16010006 | 16011306
17 | 1 | 0 | 1 | R | O2 concentration | 17010001 | 17010001
17 | 1 | 1 | 2 | 1Dig | O2 flux per volume | 17010002 | 17010102
17 | 1 | 2 | 3 | (D) | Specific flux | 17010003 | 17010203
17 | 1 | 3 | 4 | (M.1) | Flux control ratio | 17010004 | 17010304
17 | 1 | 4 | 5 | 2Oct | Specific flux (mt) | 17010005 | 17010405
17 | 1 | 5 | 6 | 3M2 | FCR (mt: ROX-corr.) | 17010006 | 17010506
17 | 1 | 6 | 1 | M(c) | O2 concentration | 17010001 | 17010601
17 | 1 | 7 | 2 | 4P | O2 flux per volume | 17010002 | 17010702
17 | 1 | 8 | 3 | 5G | Specific flux | 17010003 | 17010803
17 | 1 | 9 | 4 | 6S | Flux control ratio | 17010004 | 17010904
17 | 1 | 10 | 5 | 7Gp | Specific flux (mt) | 17010005 | 17011005
17 | 1 | 11 | 6 | 8U | FCR (mt: ROX-corr.) | 17010006 | 17011106
17 | 1 | 12 | 1 | 9Rot | O2 concentration | 17010001 | 17011201
17 | 1 | 13 | 2 | 10Ama | O2 flux per volume | 17010002 | 17011302
18 | 1 | 0 | 3 | R | Specific flux | 18010003 | 18010003
18 | 1 | 1 | 4 | 1Dig | Flux control ratio | 18010004 | 18010104
18 | 1 | 2 | 5 | (D) | Specific flux (mt) | 18010005 | 18010205
18 | 1 | 3 | 6 | (M.1) | FCR (mt: ROX-corr.) | 18010006 | 18010306
18 | 1 | 4 | 1 | 2Oct | O2 concentration | 18010001 | 18010401
18 | 1 | 5 | 2 | 3M2 | O2 flux per volume | 18010002 | 18010502
18 | 1 | 6 | 3 | M(c) | Specific flux | 18010003 | 18010603
18 | 1 | 7 | 4 | 4P | Flux control ratio | 18010004 | 18010704
18 | 1 | 8 | 5 | 5G | Specific flux (mt) | 18010005 | 18010805
18 | 1 | 9 | 6 | 6S | FCR (mt: ROX-corr.) | 18010006 | 18010906
18 | 1 | 10 | 1 | 7Gp | O2 concentration | 18010001 | 18011001
18 | 1 | 11 | 2 | 8U | O2 flux per volume | 18010002 | 18011102
18 | 1 | 12 | 3 | 9Rot | Specific flux | 18010003 | 18011203
18 | 1 | 13 | 4 | 10Ama | Flux control ratio | 18010004 | 18011304
19 | 1 | 0 | 5 | R | Specific flux (mt) | 19010005 | 19010005
19 | 1 | 1 | 6 | 1Dig | FCR (mt: ROX-corr.) | 19010006 | 19010106
19 | 1 | 2 | 1 | (D) | O2 concentration | 19010001 | 19010201
19 | 1 | 3 | 2 | (M.1) | O2 flux per volume | 19010002 | 19010302
19 | 1 | 4 | 3 | 2Oct | Specific flux | 19010003 | 19010403
19 | 1 | 5 | 4 | 3M2 | Flux control ratio | 19010004 | 19010504
19 | 1 | 6 | 5 | M(c) | Specific flux (mt) | 19010005 | 19010605
19 | 1 | 7 | 6 | 4P | FCR (mt: ROX-corr.) | 19010006 | 19010706
19 | 1 | 8 | 1 | 5G | O2 concentration | 19010001 | 19010801
19 | 1 | 9 | 2 | 6S | O2 flux per volume | 19010002 | 19010902
19 | 1 | 10 | 3 | 7Gp | Specific flux | 19010003 | 19011003
19 | 1 | 11 | 4 | 8U | Flux control ratio | 19010004 | 19011104
19 | 1 | 12 | 5 | 9Rot | Specific flux (mt) | 19010005 | 19011205
19 | 1 | 13 | 6 | 10Ama | FCR (mt: ROX-corr.) | 19010006 | 19011306
20 | 1 | 0 | 1 | R | O2 concentration | 20010001 | 20010001
20 | 1 | 1 | 2 | 1Dig | O2 flux per volume | 20010002 | 20010102
20 | 1 | 2 | 3 | (D) | Specific flux | 20010003 | 20010203
20 | 1 | 3 | 4 | (M.1) | Flux control ratio | 20010004 | 20010304
20 | 1 | 4 | 5 | 2Oct | Specific flux (mt) | 20010005 | 20010405
20 | 1 | 5 | 6 | 3M2 | FCR (mt: ROX-corr.) | 20010006 | 20010506
20 | 1 | 6 | 1 | M(c) | O2 concentration | 20010001 | 20010601
20 | 1 | 7 | 2 | 4P | O2 flux per volume | 20010002 | 20010702
20 | 1 | 8 | 3 | 5G | Specific flux | 20010003 | 20010803
20 | 1 | 9 | 4 | 6S | Flux control ratio | 20010004 | 20010904
20 | 1 | 10 | 5 | 7Gp | Specific flux (mt) | 20010005 | 20011005
20 | 1 | 11 | 6 | 8U | FCR (mt: ROX-corr.) | 20010006 | 20011106
20 | 1 | 12 | 1 | 9Rot | O2 concentration | 20010001 | 20011201
20 | 1 | 13 | 2 | 10Ama | O2 flux per volume | 20010002 | 20011302
21 | 1 | 0 | 3 | R | Specific flux | 21010003 | 21010003
21 | 1 | 1 | 4 | 1Dig | Flux control ratio | 21010004 | 21010104
21 | 1 | 2 | 5 | (D) | Specific flux (mt) | 21010005 | 21010205
21 | 1 | 3 | 6 | (M.1) | FCR (mt: ROX-corr.) | 21010006 | 21010306
21 | 1 | 4 | 1 | 2Oct | O2 concentration | 21010001 | 21010401
21 | 1 | 5 | 2 | 3M2 | O2 flux per volume | 21010002 | 21010502
21 | 1 | 6 | 3 | M(c) | Specific flux | 21010003 | 21010603
21 | 1 | 7 | 4 | 4P | Flux control ratio | 21010004 | 21010704
21 | 1 | 8 | 5 | 5G | Specific flux (mt) | 21010005 | 21010805
21 | 1 | 9 | 6 | 6S | FCR (mt: ROX-corr.) | 21010006 | 21010906
21 | 1 | 10 | 1 | 7Gp | O2 concentration | 21010001 | 21011001
21 | 1 | 11 | 2 | 8U | O2 flux per volume | 21010002 | 21011102
21 | 1 | 12 | 3 | 9Rot | Specific flux | 21010003 | 21011203
21 | 1 | 13 | 4 | 10Ama | Flux control ratio | 21010004 | 21011304
22 | 1 | 0 | 5 | R | Specific flux (mt) | 22010005 | 22010005
22 | 1 | 1 | 6 | 1Dig | FCR (mt: ROX-corr.) | 22010006 | 22010106
22 | 1 | 2 | 1 | (D) | O2 concentration | 22010001 | 22010201
22 | 1 | 3 | 2 | (M.1) | O2 flux per volume | 22010002 | 22010302
22 | 1 | 4 | 3 | 2Oct | Specific flux | 22010003 | 22010403
22 | 1 | 5 | 4 | 3M2 | Flux control ratio | 22010004 | 22010504
22 | 1 | 6 | 5 | M(c) | Specific flux (mt) | 22010005 | 22010605
22 | 1 | 7 | 6 | 4P | FCR (mt: ROX-corr.) | 22010006 | 22010706
22 | 1 | 8 | 1 | 5G | O2 concentration | 22010001 | 22010801
22 | 1 | 9 | 2 | 6S | O2 flux per volume | 22010002 | 22010902
22 | 1 | 10 | 3 | 7Gp | Specific flux | 22010003 | 22011003
22 | 1 | 11 | 4 | 8U | Flux control ratio | 22010004 | 22011104
22 | 1 | 12 | 5 | 9Rot | Specific flux (mt) | 22010005 | 22011205
22 | 1 | 13 | 6 | 10Ama | FCR (mt: ROX-corr.) | 22010006 | 22011306
23 | 1 | 0 | 1 | R | O2 concentration | 23010001 | 23010001
23 | 1 | 1 | 2 | 1Dig | O2 flux per volume | 23010002 | 23010102
23 | 1 | 2 | 3 | (D) | Specific flux | 23010003 | 23010203
23 | 1 | 3 | 4 | (M.1) | Flux control ratio | 23010004 | 23010304
23 | 1 | 4 | 5 | 2Oct | Specific flux (mt) | 23010005 | 23010405
23 | 1 | 5 | 6 | 3M2 | FCR (mt: ROX-corr.) | 23010006 | 23010506
23 | 1 | 6 | 1 | M(c) | O2 concentration | 23010001 | 23010601
23 | 1 | 7 | 2 | 4P | O2 flux per volume | 23010002 | 23010702
23 | 1 | 8 | 3 | 5G | Specific flux | 23010003 | 23010803
23 | 1 | 9 | 4 | 6S | Flux control ratio | 23010004 | 23010904
23 | 1 | 10 | 5 | 7Gp | Specific flux (mt) | 23010005 | 23011005
23 | 1 | 11 | 6 | 8U | FCR (mt: ROX-corr.) | 23010006 | 23011106
23 | 1 | 12 | 1 | 9Rot | O2 concentration | 23010001 | 23011201
23 | 1 | 13 | 2 | 10Ama | O2 flux per volume | 23010002 | 23011302
24 | 1 | 0 | 3 | R | Specific flux | 24010003 | 24010003
24 | 1 | 1 | 4 | 1Dig | Flux control ratio | 24010004 | 24010104
24 | 1 | 2 | 5 | (D) | Specific flux (mt) | 24010005 | 24010205
24 | 1 | 3 | 6 | (M.1) | FCR (mt: ROX-corr.) | 24010006 | 24010306
24 | 1 | 4 | 1 | 2Oct | O2 concentration | 24010001 | 24010401
24 | 1 | 5 | 2 | 3M2 | O2 flux per volume | 24010002 | 24010502
24 | 1 | 6 | 3 | M(c) | Specific flux | 24010003 | 24010603
24 | 1 | 7 | 4 | 4P | Flux control ratio | 24010004 | 24010704
24 | 1 | 8 | 5 | 5G | Specific flux (mt) | 24010005 | 24010805
24 | 1 | 9 | 6 | 6S | FCR (mt: ROX-corr.) | 24010006 | 24010906
24 | 1 | 10 | 1 | 7Gp | O2 concentration | 24010001 | 24011001
24 | 1 | 11 | 2 | 8U | O2 flux per volume | 24010002 | 24011102
24 | 1 | 12 | 3 | 9Rot | Specific flux | 24010003 | 24011203
24 | 1 | 13 | 4 | 10Ama | Flux control ratio | 24010004 | 24011304
25 | 1 | 0 | 5 | R | Specific flux (mt) | 25010005 | 25010005
25 | 1 | 1 | 6 | 1Dig | FCR (mt: ROX-corr.) | 25010006 | 25010106
25 | 1 | 2 | 1 | (D) | O2 concentration | 25010001 | 25010201
25 | 1 | 3 | 2 | (M.1) | O2 flux per volume | 25010002 | 25010302
25 | 1 | 4 | 3 | 2Oct | Specific flux | 25010003 | 25010403
25 | 1 | 5 | 4 | 3M2 | Flux control ratio | 25010004 | 25010504
25 | 1 | 6 | 5 | M(c) | Specific flux (mt) | 25010005 | 25010605
25 | 1 | 7 | 6 | 4P | FCR (mt: ROX-corr.) | 25010006 | 25010706
25 | 1 | 8 | 1 | 5G | O2 concentration | 25010001 | 25010801
25 | 1 | 9 | 2 | 6S | O2 flux per volume | 25010002 | 25010902
25 | 1 | 10 | 3 | 7Gp | Specific flux | 25010003 | 25011003
25 | 1 | 11 | 4 | 8U | Flux control ratio | 25010004 | 25011104
25 | 1 | 12 | 5 | 9Rot | Specific flux (mt) | 25010005 | 25011205
25 | 1 | 13 | 6 | 10Ama | FCR (mt: ROX-corr.) | 25010006 | 25011306
26 | 1 | 0 | 1 | R | O2 concentration | 26010001 | 26010001
26 | 1 | 1 | 2 | 1Dig | O2 flux per volume | 26010002 | 26010102
26 | 1 | 2 | 3 | (D) | Specific flux | 26010003 | 26010203
26 | 1 | 3 | 4 | (M.1) | Flux control ratio | 26010004 | 26010304
26 | 1 | 4 | 5 | 2Oct | Specific flux (mt) | 26010005 | 26010405
26 | 1 | 5 | 6 | 3M2 | FCR (mt: ROX-corr.) | 26010006 | 26010506
26 | 1 | 6 | 1 | M(c) | O2 concentration | 26010001 | 26010601
26 | 1 | 7 | 2 | 4P | O2 flux per volume | 26010002 | 26010702
26 | 1 | 8 | 3 | 5G | Specific flux | 26010003 | 26010803
26 | 1 | 9 | 4 | 6S | Flux control ratio | 26010004 | 26010904
26 | 1 | 10 | 5 | 7Gp | Specific flux (mt) | 26010005 | 26011005
26 | 1 | 11 | 6 | 8U | FCR (mt: ROX-corr.) | 26010006 | 26011106
26 | 1 | 12 | 1 | 9Rot | O2 concentration | 26010001 | 26011201
26 | 1 | 13 | 2 | 10Ama | O2 flux per volume | 26010002 | 26011302
27 | 1 | 0 | 3 | R | Specific flux | 27010003 | 27010003
27 | 1 | 1 | 4 | 1Dig | Flux control ratio | 27010004 | 27010104
27 | 1 | 2 | 5 | (D) | Specific flux (mt) | 27010005 | 27010205
27 | 1 | 3 | 6 | (M.1) | FCR (mt: ROX-corr.) | 27010006 | 27010306
27 | 1 | 4 | 1 | 2Oct | O2 concentration | 27010001 | 27010401
27 | 1 | 5 | 2 | 3M2 | O2 flux per volume | 27010002 | 27010502
27 | 1 | 6 | 3 | M(c) | Specific flux | 27010003 | 27010603
27 | 1 | 7 | 4 | 4P | Flux control ratio | 27010004 | 27010704
27 | 1 | 8 | 5 | 5G | Specific flux (mt) | 27010005 | 27010805
27 | 1 | 9 | 6 | 6S | FCR (mt: ROX-corr.) | 27010006 | 27010906
27 | 1 | 10 | 1 | 7Gp | O2 concentration | 27010001 | 27011001
27 | 1 | 11 | 2 | 8U | O2 flux per volume | 27010002 | 27011102
27 | 1 | 12 | 3 | 9Rot | Specific flux | 27010003 | 27011203
27 | 1 | 13 | 4 | 10Ama | Flux control ratio | 27010004 | 27011304
28 | 1 | 0 | 5 | R | Specific flux (mt) | 28010005 | 28010005
28 | 1 | 1 | 6 | 1Dig | FCR (mt: ROX-corr.) | 28010006 | 28010106
28 | 1 | 2 | 1 | (D) | O2 concentration | 28010001 | 28010201
28 | 1 | 3 | 2 | (M.1) | O2 flux per volume | 28010002 | 28010302
28 | 1 | 4 | 3 | 2Oct | Specific flux | 28010003 | 28010403
28 | 1 | 5 | 4 | 3M2 | Flux control ratio | 28010004 | 28010504
28 | 1 | 6 | 5 | M(c) | Specific flux (mt) | 28010005 | 28010605
28 | 1 | 7 | 6 | 4P | FCR (mt: ROX-corr.) | 28010006 | 28010706
28 | 1 | 8 | 1 | 5G | O2 concentration | 28010001 | 28010801
28 | 1 | 9 | 2 | 6S | O2 flux per volume | 28010002 | 28010902
28 | 1 | 10 | 3 | 7Gp | Specific flux | 28010003 | 28011003
28 | 1 | 11 | 4 | 8U | Flux control ratio | 28010004 | 28011104
28 | 1 | 12 | 5 | 9Rot | Specific flux (mt) | 28010005 | 28011205
28 | 1 | 13 | 6 | 10Ama | FCR (mt: ROX-corr.) | 28010006 | 28011306
29 | 1 | 0 | 1 | R | O2 concentration | 29010001 | 29010001
29 | 1 | 1 | 2 | 1Dig | O2 flux per volume | 29010002 | 29010102
29 | 1 | 2 | 3 | (D) | Specific flux | 29010003 | 29010203
29 | 1 | 3 | 4 | (M.1) | Flux control ratio | 29010004 | 29010304
29 | 1 | 4 | 5 | 2Oct | Specific flux (mt) | 29010005 | 29010405
29 | 1 | 5 | 6 | 3M2 | FCR (mt: ROX-corr.) | 29010006 | 29010506
29 | 1 | 6 | 1 | M(c) | O2 concentration | 29010001 | 29010601
29 | 1 | 7 | 2 | 4P | O2 flux per volume | 29010002 | 29010702
29 | 1 | 8 | 3 | 5G | Specific flux | 29010003 | 29010803
29 | 1 | 9 | 4 | 6S | Flux control ratio | 29010004 | 29010904
29 | 1 | 10 | 5 | 7Gp | Specific flux (mt) | 29010005 | 29011005
29 | 1 | 11 | 6 | 8U | FCR (mt: ROX-corr.) | 29010006 | 29011106
29 | 1 | 12 | 1 | 9Rot | O2 concentration | 29010001 | 29011201
29 | 1 | 13 | 2 | 10Ama | O2 flux per volume | 29010002 | 29011302
30 | 1 | 0 | 3 | R | Specific flux | 30010003 | 30010003
30 | 1 | 1 | 4 | 1Dig | Flux control ratio | 30010004 | 30010104
30 | 1 | 2 | 5 | (D) | Specific flux (mt) | 30010005 | 30010205
30 | 1 | 3 | 6 | (M.1) | FCR (mt: ROX-corr.) | 30010006 | 30010306
30 | 1 | 4 | 1 | 2Oct | O2 concentration | 30010001 | 30010401
30 | 1 | 5 | 2 | 3M2 | O2 flux per volume | 30010002 | 30010502
30 | 1 | 6 | 3 | M(c) | Specific flux | 30010003 | 30010603
30 | 1 | 7 | 4 | 4P | Flux control ratio | 30010004 | 30010704
30 | 1 | 8 | 5 | 5G | Specific flux (mt) | 30010005 | 30010805
30 | 1 | 9 | 6 | 6S | FCR (mt: ROX-corr.) | 30010006 | 30010906
30 | 1 | 10 | 1 | 7Gp | O2 concentration | 30010001 | 30011001
30 | 1 | 11 | 2 | 8U | O2 flux per volume | 30010002 | 30011102
30 | 1 | 12 | 3 | 9Rot | Specific flux | 30010003 | 30011203
30 | 1 | 13 | 4 | 10Ama | Flux control ratio | 30010004 | 30011304
31 | 1 | 0 | 5 | R | Specific flux (mt) | 31010005 | 31010005
31 | 1 | 1 | 6 | 1Dig | FCR (mt: ROX-corr.) | 31010006 | 31010106
31 | 1 | 2 | 1 | (D) | O2 concentration | 31010001 | 31010201
31 | 1 | 3 | 2 | (M.1) | O2 flux per volume | 31010002 | 31010302
31 | 1 | 4 | 3 | 2Oct | Specific flux | 31010003 | 31010403
31 | 1 | 5 | 4 | 3M2 | Flux control ratio | 31010004 | 31010504
31 | 1 | 6 | 5 | M(c) | Specific flux (mt) | 31010005 | 31010605
31 | 1 | 7 | 6 | 4P | FCR (mt: ROX-corr.) | 31010006 | 31010706
31 | 1 | 8 | 1 | 5G | O2 concentration | 31010001 | 31010801
31 | 1 | 9 | 2 | 6S | O2 flux per volume | 31010002 | 31010902
31 | 1 | 10 | 3 | 7Gp | Specific flux | 31010003 | 31011003
31 | 1 | 11 | 4 | 8U | Flux control ratio | 31010004 | 31011104
31 | 1 | 12 | 5 | 9Rot | Specific flux (mt) | 31010005 | 31011205
31 | 1 | 13 | 6 | 10Ama | FCR (mt: ROX-corr.) | 31010006 | 31011306
32 | 1 | 0 | 1 | R | O2 concentration | 32010001 | 32010001
32 | 1 | 1 | 2 | 1Dig | O2 flux per volume | 32010002 | 32010102
32 | 1 | 2 | 3 | (D) | Specific flux | 32010003 | 32010203
32 | 1 | 3 | 4 | (M.1) | Flux control ratio | 32010004 | 32010304
32 | 1 | 4 | 5 | 2Oct | Specific flux (mt) | 32010005 | 32010405
32 | 1 | 5 | 6 | 3M2 | FCR (mt: ROX-corr.) | 32010006 | 32010506
32 | 1 | 6 | 1 | M(c) | O2 concentration | 32010001 | 32010601
32 | 1 | 7 | 2 | 4P | O2 flux per volume | 32010002 | 32010702
32 | 1 | 8 | 3 | 5G | Specific flux | 32010003 | 32010803
32 | 1 | 9 | 4 | 6S | Flux control ratio | 32010004 | 32010904
32 | 1 | 10 | 5 | 7Gp | Specific flux (mt) | 32010005 | 32011005
32 | 1 | 11 | 6 | 8U | FCR (mt: ROX-corr.) | 32010006 | 32011106
32 | 1 | 12 | 1 | 9Rot | O2 concentration | 32010001 | 32011201
32 | 1 | 13 | 2 | 10Ama | O2 flux per volume | 32010002 | 32011302
33 | 1 | 0 | 3 | R | Specific flux | 33010003 | 33010003
33 | 1 | 1 | 4 | 1Dig | Flux control ratio | 33010004 | 33010104
33 | 1 | 2 | 5 | (D) | Specific flux (mt) | 33010005 | 33010205
33 | 1 | 3 | 6 | (M.1) | FCR (mt: ROX-corr.) | 33010006 | 33010306
33 | 1 | 4 | 1 | 2Oct | O2 concentration | 33010001 | 33010401
33 | 1 | 5 | 2 | 3M2 | O2 flux per volume | 33010002 | 33010502
33 | 1 | 6 | 3 | M(c) | Specific flux | 33010003 | 33010603
33 | 1 | 7 | 4 | 4P | Flux control ratio | 33010004 | 33010704
33 | 1 | 8 | 5 | 5G | Specific flux (mt) | 33010005 | 33010805
33 | 1 | 9 | 6 | 6S | FCR (mt: ROX-corr.) | 33010006 | 33010906
33 | 1 | 10 | 1 | 7Gp | O2 concentration | 33010001 | 33011001
33 | 1 | 11 | 2 | 8U | O2 flux per volume | 33010002 | 33011102
33 | 1 | 12 | 3 | 9Rot | Specific flux | 33010003 | 33011203
33 | 1 | 13 | 4 | 10Ama | Flux control ratio | 33010004 | 33011304
34 | 1 | 0 | 5 | R | Specific flux (mt) | 34010005 | 34010005
34 | 1 | 1 | 6 | 1Dig | FCR (mt: ROX-corr.) | 34010006 | 34010106
34 | 1 | 2 | 1 | (D) | O2 concentration | 34010001 | 34010201
34 | 1 | 3 | 2 | (M.1) | O2 flux per volume | 34010002 | 34010302
34 | 1 | 4 | 3 | 2Oct | Specific flux | 34010003 | 34010403
34 | 1 | 5 | 4 | 3M2 | Flux control ratio | 34010004 | 34010504
34 | 1 | 6 | 5 | M(c) | Specific flux (mt) | 34010005 | 34010605
34 | 1 | 7 | 6 | 4P | FCR (mt: ROX-corr.) | 34010006 | 34010706
34 | 1 | 8 | 1 | 5G | O2 concentration | 34010001 | 34010801
34 | 1 | 9 | 2 | 6S | O2 flux per volume | 34010002 | 34010902
34 | 1 | 10 | 3 | 7Gp | Specific flux | 34010003 | 34011003
34 | 1 | 11 | 4 | 8U | Flux control ratio | 34010004 | 34011104
34 | 1 | 12 | 5 | 9Rot | Specific flux (mt) | 34010005 | 34011205
34 | 1 | 13 | 6 | 10Ama | FCR (mt: ROX-corr.) | 34010006 | 34011306
35 | 1 | 0 | 1 | R | O2 concentration | 35010001 | 35010001
35 | 1 | 1 | 2 | 1Dig | O2 flux per volume | 35010002 | 35010102
35 | 1 | 2 | 3 | (D) | Specific flux | 35010003 | 35010203
35 | 1 | 3 | 4 | (M.1) | Flux control ratio | 35010004 | 35010304
35 | 1 | 4 | 5 | 2Oct | Specific flux (mt) | 35010005 | 35010405
35 | 1 | 5 | 6 | 3M2 | FCR (mt: ROX-corr.) | 35010006 | 35010506
35 | 1 | 6 | 1 | M(c) | O2 concentration | 35010001 | 35010601
35 | 1 | 7 | 2 | 4P | O2 flux per volume | 35010002 | 35010702
35 | 1 | 8 | 3 | 5G | Specific flux | 35010003 | 35010803
35 | 1 | 9 | 4 | 6S | Flux control ratio | 35010004 | 35010904
35 | 1 | 10 | 5 | 7Gp | Specific flux (mt) | 35010005 | 35011005
35 | 1 | 11 | 6 | 8U | FCR (mt: ROX-corr.) | 35010006 | 35011106
35 | 1 | 12 | 1 | 9Rot | O2 concentration | 35010001 | 35011201
35 | 1 | 13 | 2 | 10Ama | O2 flux per volume | 35010002 | 35011302
36 | 1 | 0 | 3 | R | Specific flux | 36010003 | 36010003
36 | 1 | 1 | 4 | 1Dig | Flux control ratio | 36010004 | 36010104
36 | 1 | 2 | 5 | (D) | Specific flux (mt) | 36010005 | 36010205
36 | 1 | 3 | 6 | (M.1) | FCR (mt: ROX-corr.) | 36010006 | 36010306
36 | 1 | 4 | 1 | 2Oct | O2 concentration | 36010001 | 36010401
36 | 1 | 5 | 2 | 3M2 | O2 flux per volume | 36010002 | 36010502
36 | 1 | 6 | 3 | M(c) | Specific flux | 36010003 | 36010603
36 | 1 | 7 | 4 | 4P | Flux control ratio | 36010004 | 36010704
36 | 1 | 8 | 5 | 5G | Specific flux (mt) | 36010005 | 36010805
36 | 1 | 9 | 6 | 6S | FCR (mt: ROX-corr.) | 36010006 | 36010906
36 | 1 | 10 | 1 | 7Gp | O2 concentration | 36010001 | 36011001
36 | 1 | 11 | 2 | 8U | O2 flux per volume | 36010002 | 36011102
36 | 1 | 12 | 3 | 9Rot | Specific flux | 36010003 | 36011203
36 | 1 | 13 | 4 | 10Ama | Flux control ratio | 36010004 | 36011304
37 | 1 | 0 | 5 | R | Specific flux (mt) | 37010005 | 37010005
37 | 1 | 1 | 6 | 1Dig | FCR (mt: ROX-corr.) | 37010006 | 37010106
37 | 1 | 2 | 1 | (D) | O2 concentration | 37010001 | 37010201
37 | 1 | 3 | 2 | (M.1) | O2 flux per volume | 37010002 | 37010302
37 | 1 | 4 | 3 | 2Oct | Specific flux | 37010003 | 37010403
37 | 1 | 5 | 4 | 3M2 | Flux control ratio | 37010004 | 37010504
37 | 1 | 6 | 5 | M(c) | Specific flux (mt) | 37010005 | 37010605
37 | 1 | 7 | 6 | 4P | FCR (mt: ROX-corr.) | 37010006 | 37010706
37 | 1 | 8 | 1 | 5G | O2 concentration | 37010001 | 37010801
37 | 1 | 9 | 2 | 6S | O2 flux per volume | 37010002 | 37010902
37 | 1 | 10 | 3 | 7Gp | Specific flux | 37010003 | 37011003
37 | 1 | 11 | 4 | 8U | Flux control ratio | 37010004 | 37011104
37 | 1 | 12 | 5 | 9Rot | Specific flux (mt) | 37010005 | 37011205
37 | 1 | 13 | 6 | 10Ama | FCR (mt: ROX-corr.) | 37010006 | 37011306
38 | 1 | 0 | 1 | R | O2 concentration | 38010001 | 38010001
38 | 1 | 1 | 2 | 1Dig | O2 flux per volume | 38010002 | 38010102
38 | 1 | 2 | 3 | (D) | Specific flux | 38010003 | 38010203
38 | 1 | 3 | 4 | (M.1) | Flux control ratio | 38010004 | 38010304
38 | 1 | 4 | 5 | 2Oct | Specific flux (mt) | 38010005 | 38010405
38 | 1 | 5 | 6 | 3M2 | FCR (mt: ROX-corr.) | 38010006 | 38010506
38 | 1 | 6 | 1 | M(c) | O2 concentration | 38010001 | 38010601
38 | 1 | 7 | 2 | 4P | O2 flux per volume | 38010002 | 38010702
38 | 1 | 8 | 3 | 5G | Specific flux | 38010003 | 38010803
38 | 1 | 9 | 4 | 6S | Flux control ratio | 38010004 | 38010904
38 | 1 | 10 | 5 | 7Gp | Specific flux (mt) | 38010005 | 38011005
38 | 1 | 11 | 6 | 8U | FCR (mt: ROX-corr.) | 38010006 | 38011106
38 | 1 | 12 | 1 | 9Rot | O2 concentration | 38010001 | 38011201
38 | 1 | 13 | 2 | 10Ama | O2 flux per volume | 38010002 | 38011302
39 | 1 | 0 | 3 | R | Specific flux | 39010003 | 39010003
39 | 1 | 1 | 4 | 1Dig | Flux control ratio | 39010004 | 39010104
39 | 1 | 2 | 5 | (D) | Specific flux (mt) | 39010005 | 39010205
39 | 1 | 3 | 6 | (M.1) | FCR (mt: ROX-corr.) | 39010006 | 39010306
39 | 1 | 4 | 1 | 2Oct | O2 concentration | 39010001 | 39010401
39 | 1 | 5 | 2 | 3M2 | O2 flux per volume | 39010002 | 39010502
39 | 1 | 6 | 3 | M(c) | Specific flux | 39010003 | 39010603
39 | 1 | 7 | 4 | 4P | Flux control ratio | 39010004 | 39010704
39 | 1 | 8 | 5 | 5G | Specific flux (mt) | 39010005 | 39010805
39 | 1 | 9 | 6 | 6S | FCR (mt: ROX-corr.) | 39010006 | 39010906
39 | 1 | 10 | 1 | 7Gp | O2 concentration | 39010001 | 39011001
39 | 1 | 11 | 2 | 8U | O2 flux per volume | 39010002 | 39011102
39 | 1 | 12 | 3 | 9Rot | Specific flux | 39010003 | 39011203
39 | 1 | 13 | 4 | 10Ama | Flux control ratio | 39010004 | 39011304
40 | 1 | 0 | 5 | R | Specific flux (mt) | 40010005 | 40010005
40 | 1 | 1 | 6 | 1Dig | FCR (mt: ROX-corr.) | 40010006 | 40010106
40 | 1 | 2 | 1 | (D) | O2 concentration | 40010001 | 40010201
40 | 1 | 3 | 2 | (M.1) | O2 flux per volume | 40010002 | 40010302
40 | 1 | 4 | 3 | 2Oct | Specific flux | 40010003 | 40010403
40 | 1 | 5 | 4 | 3M2 | Flux control ratio | 40010004 | 40010504
40 | 1 | 6 | 5 | M(c) | Specific flux (mt) | 40010005 | 40010605
40 | 1 | 7 | 6 | 4P | FCR (mt: ROX-corr.) | 40010006 | 40010706
40 | 1 | 8 | 1 | 5G | O2 concentration | 40010001 | 40010801
40 | 1 | 9 | 2 | 6S | O2 flux per volume | 40010002 | 40010902
40 | 1 | 10 | 3 | 7Gp | Specific flux | 40010003 | 40011003
40 | 1 | 11 | 4 | 8U | Flux control ratio | 40010004 | 40011104
40 | 1 | 12 | 5 | 9Rot | Specific flux (mt) | 40010005 | 40011205
40 | 1 | 13 | 6 | 10Ama | FCR (mt: ROX-corr.) | 40010006 | 40011306
41 | 1 | 0 | 1 | R | O2 concentration | 41010001 | 41010001
41 | 1 | 1 | 2 | 1Dig | O2 flux per volume | 41010002 | 41010102
41 | 1 | 2 | 3 | (D) | Specific flux | 41010003 | 41010203
41 | 1 | 3 | 4 | (M.1) | Flux control ratio | 41010004 | 41010304
41 | 1 | 4 | 5 | 2Oct | Specific flux (mt) | 41010005 | 41010405
41 | 1 | 5 | 6 | 3M2 | FCR (mt: ROX-corr.) | 41010006 | 41010506
41 | 1 | 6 | 1 | M(c) | O2 concentration | 41010001 | 41010601
41 | 1 | 7 | 2 | 4P | O2 flux per volume | 41010002 | 41010702
41 | 1 | 8 | 3 | 5G | Specific flux | 41010003 | 41010803
41 | 1 | 9 | 4 | 6S | Flux control ratio | 41010004 | 41010904
41 | 1 | 10 | 5 | 7Gp | Specific flux (mt) | 41010005 | 41011005
41 | 1 | 11 | 6 | 8U | FCR (mt: ROX-corr.) | 41010006 | 41011106
41 | 1 | 12 | 1 | 9Rot | O2 concentration | 41010001 | 41011201
41 | 1 | 13 | 2 | 10Ama | O2 flux per volume | 41010002 | 41011302
42 | 1 | 0 | 3 | R | Specific flux | 42010003 | 42010003
42 | 1 | 1 | 4 | 1Dig | Flux control ratio | 42010004 | 42010104
42 | 1 | 2 | 5 | (D) | Specific flux (mt) | 42010005 | 42010205
42 | 1 | 3 | 6 | (M.1) | FCR (mt: ROX-corr.) | 42010006 | 42010306
42 | 1 | 4 | 1 | 2Oct | O2 concentration | 42010001 | 42010401
42 | 1 | 5 | 2 | 3M2 | O2 flux per volume | 42010002 | 42010502
42 | 1 | 6 | 3 | M(c) | Specific flux | 42010003 | 42010603
42 | 1 | 7 | 4 | 4P | Flux control ratio | 42010004 | 42010704
42 | 1 | 8 | 5 | 5G | Specific flux (mt) | 42010005 | 42010805
42 | 1 | 9 | 6 | 6S | FCR (mt: ROX-corr.) | 42010006 | 42010906
42 | 1 | 10 | 1 | 7Gp | O2 concentration | 42010001 | 42011001
42 | 1 | 11 | 2 | 8U | O2 flux per volume | 42010002 | 42011102
42 | 1 | 12 | 3 | 9Rot | Specific flux | 42010003 | 42011203
42 | 1 | 13 | 4 | 10Ama | Flux control ratio | 42010004 | 42011304
43 | 1 | 0 | 5 | R | Specific flux (mt) | 43010005 | 43010005
43 | 1 | 1 | 6 | 1Dig | FCR (mt: ROX-corr.) | 43010006 | 43010106
43 | 1 | 2 | 1 | (D) | O2 concentration | 43010001 | 43010201
43 | 1 | 3 | 2 | (M.1) | O2 flux per volume | 43010002 | 43010302
43 | 1 | 4 | 3 | 2Oct | Specific flux | 43010003 | 43010403
43 | 1 | 5 | 4 | 3M2 | Flux control ratio | 43010004 | 43010504
43 | 1 | 6 | 5 | M(c) | Specific flux (mt) | 43010005 | 43010605
43 | 1 | 7 | 6 | 4P | FCR (mt: ROX-corr.) | 43010006 | 43010706
43 | 1 | 8 | 1 | 5G | O2 concentration | 43010001 | 43010801
43 | 1 | 9 | 2 | 6S | O2 flux per volume | 43010002 | 43010902
43 | 1 | 10 | 3 | 7Gp | Specific flux | 43010003 | 43011003
43 | 1 | 11 | 4 | 8U | Flux control ratio | 43010004 | 43011104
43 | 1 | 12 | 5 | 9Rot | Specific flux (mt) | 43010005 | 43011205
43 | 1 | 13 | 6 | 10Ama | FCR (mt: ROX-corr.) | 43010006 | 43011306
44 | 1 | 0 | 1 | R | O2 concentration | 44010001 | 44010001
44 | 1 | 1 | 2 | 1Dig | O2 flux per volume | 44010002 | 44010102
44 | 1 | 2 | 3 | (D) | Specific flux | 44010003 | 44010203
44 | 1 | 3 | 4 | (M.1) | Flux control ratio | 44010004 | 44010304
44 | 1 | 4 | 5 | 2Oct | Specific flux (mt) | 44010005 | 44010405
44 | 1 | 5 | 6 | 3M2 | FCR (mt: ROX-corr.) | 44010006 | 44010506
44 | 1 | 6 | 1 | M(c) | O2 concentration | 44010001 | 44010601
44 | 1 | 7 | 2 | 4P | O2 flux per volume | 44010002 | 44010702
44 | 1 | 8 | 3 | 5G | Specific flux | 44010003 | 44010803
44 | 1 | 9 | 4 | 6S | Flux control ratio | 44010004 | 44010904
44 | 1 | 10 | 5 | 7Gp | Specific flux (mt) | 44010005 | 44011005
44 | 1 | 11 | 6 | 8U | FCR (mt: ROX-corr.) | 44010006 | 44011106
44 | 1 | 12 | 1 | 9Rot | O2 concentration | 44010001 | 44011201
44 | 1 | 13 | 2 | 10Ama | O2 flux per volume | 44010002 | 44011302
45 | 1 | 0 | 3 | R | Specific flux | 45010003 | 45010003
45 | 1 | 1 | 4 | 1Dig | Flux control ratio | 45010004 | 45010104
45 | 1 | 2 | 5 | (D) | Specific flux (mt) | 45010005 | 45010205
45 | 1 | 3 | 6 | (M.1) | FCR (mt: ROX-corr.) | 45010006 | 45010306
45 | 1 | 4 | 1 | 2Oct | O2 concentration | 45010001 | 45010401
45 | 1 | 5 | 2 | 3M2 | O2 flux per volume | 45010002 | 45010502
45 | 1 | 6 | 3 | M(c) | Specific flux | 45010003 | 45010603
45 | 1 | 7 | 4 | 4P | Flux control ratio | 45010004 | 45010704
45 | 1 | 8 | 5 | 5G | Specific flux (mt) | 45010005 | 45010805
45 | 1 | 9 | 6 | 6S | FCR (mt: ROX-corr.) | 45010006 | 45010906
45 | 1 | 10 | 1 | 7Gp | O2 concentration | 45010001 | 45011001
45 | 1 | 11 | 2 | 8U | O2 flux per volume | 45010002 | 45011102
45 | 1 | 12 | 3 | 9Rot | Specific flux | 45010003 | 45011203
45 | 1 | 13 | 4 | 10Ama | Flux control ratio | 45010004 | 45011304
46 | 1 | 0 | 5 | R | Specific flux (mt) | 46010005 | 46010005
46 | 1 | 1 | 6 | 1Dig | FCR (mt: ROX-corr.) | 46010006 | 46010106
46 | 1 | 2 | 1 | (D) | O2 concentration | 46010001 | 46010201
46 | 1 | 3 | 2 | (M.1) | O2 flux per volume | 46010002 | 46010302
46 | 1 | 4 | 3 | 2Oct | Specific flux | 46010003 | 46010403
46 | 1 | 5 | 4 | 3M2 | Flux control ratio | 46010004 | 46010504
46 | 1 | 6 | 5 | M(c) | Specific flux (mt) | 46010005 | 46010605
46 | 1 | 7 | 6 | 4P | FCR (mt: ROX-corr.) | 46010006 | 46010706
46 | 1 | 8 | 1 | 5G | O2 concentration | 46010001 | 46010801
46 | 1 | 9 | 2 | 6S | O2 flux per volume | 46010002 | 46010902
46 | 1 | 10 | 3 | 7Gp | Specific flux | 46010003 | 46011003
46 | 1 | 11 | 4 | 8U | Flux control ratio | 46010004 | 46011104
46 | 1 | 12 | 5 | 9Rot | Specific flux (mt) | 46010005 | 46011205
46 | 1 | 13 | 6 | 10Ama | FCR (mt: ROX-corr.) | 46010006 | 46011306
47 | 1 | 0 | 1 | R | O2 concentration | 47010001 | 47010001
47 | 1 | 1 | 2 | 1Dig | O2 flux per volume | 47010002 | 47010102
47 | 1 | 2 | 3 | (D) | Specific flux | 47010003 | 47010203
47 | 1 | 3 | 4 | (M.1) | Flux control ratio | 47010004 | 47010304
47 | 1 | 4 | 5 | 2Oct | Specific flux (mt) | 47010005 | 47010405
47 | 1 | 5 | 6 | 3M2 | FCR (mt: ROX-corr.) | 47010006 | 47010506
47 | 1 | 6 | 1 | M(c) | O2 concentration | 47010001 | 47010601
47 | 1 | 7 | 2 | 4P | O2 flux per volume | 47010002 | 47010702
47 | 1 | 8 | 3 | 5G | Specific flux | 47010003 | 47010803
47 | 1 | 9 | 4 | 6S | Flux control ratio | 47010004 | 47010904
47 | 1 | 10 | 5 | 7Gp | Specific flux (mt) | 47010005 | 47011005
47 | 1 | 11 | 6 | 8U | FCR (mt: ROX-corr.) | 47010006 | 47011106
47 | 1 | 12 | 1 | 9Rot | O2 concentration | 47010001 | 47011201
47 | 1 | 13 | 2 | 10Ama | O2 flux per volume | 47010002 | 47011302
48 | 1 | 0 | 3 | R | Specific flux | 48010003 | 48010003
48 | 1 | 1 | 4 | 1Dig | Flux control ratio | 48010004 | 48010104
48 | 1 | 2 | 5 | (D) | Specific flux (mt) | 48010005 | 48010205
48 | 1 | 3 | 6 | (M.1) | FCR (mt: ROX-corr.) | 48010006 | 48010306
48 | 1 | 4 | 1 | 2Oct | O2 concentration | 48010001 | 48010401
48 | 1 | 5 | 2 | 3M2 | O2 flux per volume | 48010002 | 48010502
48 | 1 | 6 | 3 | M(c) | Specific flux | 48010003 | 48010603
48 | 1 | 7 | 4 | 4P | Flux control ratio | 48010004 | 48010704
48 | 1 | 8 | 5 | 5G | Specific flux (mt) | 48010005 | 48010805
48 | 1 | 9 | 6 | 6S | FCR (mt: ROX-corr.) | 48010006 | 48010906
48 | 1 | 10 | 1 | 7Gp | O2 concentration | 48010001 | 48011001
48 | 1 | 11 | 2 | 8U | O2 flux per volume | 48010002 | 48011102
48 | 1 | 12 | 3 | 9Rot | Specific flux | 48010003 | 48011203
48 | 1 | 13 | 4 | 10Ama | Flux control ratio | 48010004 | 48011304
49 | 1 | 0 | 5 | R | Specific flux (mt) | 49010005 | 49010005
49 | 1 | 1 | 6 | 1Dig | FCR (mt: ROX-corr.) | 49010006 | 49010106
49 | 1 | 2 | 1 | (D) | O2 concentration | 49010001 | 49010201
49 | 1 | 3 | 2 | (M.1) | O2 flux per volume | 49010002 | 49010302
49 | 1 | 4 | 3 | 2Oct | Specific flux | 49010003 | 49010403
49 | 1 | 5 | 4 | 3M2 | Flux control ratio | 49010004 | 49010504
49 | 1 | 6 | 5 | M(c) | Specific flux (mt) | 49010005 | 49010605
49 | 1 | 7 | 6 | 4P | FCR (mt: ROX-corr.) | 49010006 | 49010706
49 | 1 | 8 | 1 | 5G | O2 concentration | 49010001 | 49010801
49 | 1 | 9 | 2 | 6S | O2 flux per volume | 49010002 | 49010902
49 | 1 | 10 | 3 | 7Gp | Specific flux | 49010003 | 49011003
49 | 1 | 11 | 4 | 8U | Flux control ratio | 49010004 | 49011104
49 | 1 | 12 | 5 | 9Rot | Specific flux (mt) | 49010005 | 49011205
49 | 1 | 13 | 6 | 10Ama | FCR (mt: ROX-corr.) | 49010006 | 49011306
50 | 1 | 0 | 1 | R | O2 concentration | 50010001 | 50010001
50 | 1 | 1 | 2 | 1Dig | O2 flux per volume | 50010002 | 50010102
50 | 1 | 2 | 3 | (D) | Specific flux | 50010003 | 50010203
50 | 1 | 3 | 4 | (M.1) | Flux control ratio | 50010004 | 50010304
50 | 1 | 4 | 5 | 2Oct | Specific flux (mt) | 50010005 | 50010405
50 | 1 | 5 | 6 | 3M2 | FCR (mt: ROX-corr.) | 50010006 | 50010506
50 | 1 | 6 | 1 | M(c) | O2 concentration | 50010001 | 50010601
50 | 1 | 7 | 2 | 4P | O2 flux per volume | 50010002 | 50010702
50 | 1 | 8 | 3 | 5G | Specific flux | 50010003 | 50010803
50 | 1 | 9 | 4 | 6S | Flux control ratio | 50010004 | 50010904
50 | 1 | 10 | 5 | 7Gp | Specific flux (mt) | 50010005 | 50011005
50 | 1 | 11 | 6 | 8U | FCR (mt: ROX-corr.) | 50010006 | 50011106
50 | 1 | 12 | 1 | 9Rot | O2 concentration | 50010001 | 50011201
50 | 1 | 13 | 2 | 10Ama | O2 flux per volume | 50010002 | 50011302
51 | 1 | 0 | 3 | R | Specific flux | 51010003 | 51010003
51 | 1 | 1 | 4 | 1Dig | Flux control ratio | 51010004 | 51010104
51 | 1 | 2 | 5 | (D) | Specific flux (mt) | 51010005 | 51010205
51 | 1 | 3 | 6 | (M.1) | FCR (mt: ROX-corr.) | 51010006 | 51010306
51 | 1 | 4 | 1 | 2Oct | O2 concentration | 51010001 | 51010401
51 | 1 | 5 | 2 | 3M2 | O2 flux per volume | 51010002 | 51010502
51 | 1 | 6 | 3 | M(c) | Specific flux | 51010003 | 51010603
51 | 1 | 7 | 4 | 4P | Flux control ratio | 51010004 | 51010704
51 | 1 | 8 | 5 | 5G | Specific flux (mt) | 51010005 | 51010805
51 | 1 | 9 | 6 | 6S | FCR (mt: ROX-corr.) | 51010006 | 51010906
51 | 1 | 10 | 1 | 7Gp | O2 concentration | 51010001 | 51011001
51 | 1 | 11 | 2 | 8U | O2 flux per volume | 51010002 | 51011102
51 | 1 | 12 | 3 | 9Rot | Specific flux | 51010003 | 51011203
51 | 1 | 13 | 4 | 10Ama | Flux control ratio | 51010004 | 51011304
52 | 1 | 0 | 5 | R | Specific flux (mt) | 52010005 | 52010005
52 | 1 | 1 | 6 | 1Dig | FCR (mt: ROX-corr.) | 52010006 | 52010106
52 | 1 | 2 | 1 | (D) | O2 concentration | 52010001 | 52010201
52 | 1 | 3 | 2 | (M.1) | O2 flux per volume | 52010002 | 52010302
52 | 1 | 4 | 3 | 2Oct | Specific flux | 52010003 | 52010403
52 | 1 | 5 | 4 | 3M2 | Flux control ratio | 52010004 | 52010504
52 | 1 | 6 | 5 | M(c) | Specific flux (mt) | 52010005 | 52010605
52 | 1 | 7 | 6 | 4P | FCR (mt: ROX-corr.) | 52010006 | 52010706
52 | 1 | 8 | 1 | 5G | O2 concentration | 52010001 | 52010801
52 | 1 | 9 | 2 | 6S | O2 flux per volume | 52010002 | 52010902
52 | 1 | 10 | 3 | 7Gp | Specific flux | 52010003 | 52011003
52 | 1 | 11 | 4 | 8U | Flux control ratio | 52010004 | 52011104
52 | 1 | 12 | 5 | 9Rot | Specific flux (mt) | 52010005 | 52011205
52 | 1 | 13 | 6 | 10Ama | FCR (mt: ROX-corr.) | 52010006 | 52011306
53 | 1 | 0 | 1 | R | O2 concentration | 53010001 | 53010001
53 | 1 | 1 | 2 | 1Dig | O2 flux per volume | 53010002 | 53010102
53 | 1 | 2 | 3 | (D) | Specific flux | 53010003 | 53010203
53 | 1 | 3 | 4 | (M.1) | Flux control ratio | 53010004 | 53010304
53 | 1 | 4 | 5 | 2Oct | Specific flux (mt) | 53010005 | 53010405
53 | 1 | 5 | 6 | 3M2 | FCR (mt: ROX-corr.) | 53010006 | 53010506
53 | 1 | 6 | 1 | M(c) | O2 concentration | 53010001 | 53010601
53 | 1 | 7 | 2 | 4P | O2 flux per volume | 53010002 | 53010702
53 | 1 | 8 | 3 | 5G | Specific flux | 53010003 | 53010803
53 | 1 | 9 | 4 | 6S | Flux control ratio | 53010004 | 53010904
53 | 1 | 10 | 5 | 7Gp | Specific flux (mt) | 53010005 | 53011005
53 | 1 | 11 | 6 | 8U | FCR (mt: ROX-corr.) | 53010006 | 53011106
53 | 1 | 12 | 1 | 9Rot | O2 concentration | 53010001 | 53011201
53 | 1 | 13 | 2 | 10Ama | O2 flux per volume | 53010002 | 53011302
54 | 1 | 0 | 3 | R | Specific flux | 54010003 | 54010003
54 | 1 | 1 | 4 | 1Dig | Flux control ratio | 54010004 | 54010104
54 | 1 | 2 | 5 | (D) | Specific flux (mt) | 54010005 | 54010205
54 | 1 | 3 | 6 | (M.1) | FCR (mt: ROX-corr.) | 54010006 | 54010306
54 | 1 | 4 | 1 | 2Oct | O2 concentration | 54010001 | 54010401
54 | 1 | 5 | 2 | 3M2 | O2 flux per volume | 54010002 | 54010502
54 | 1 | 6 | 3 | M(c) | Specific flux | 54010003 | 54010603
54 | 1 | 7 | 4 | 4P | Flux control ratio | 54010004 | 54010704
54 | 1 | 8 | 5 | 5G | Specific flux (mt) | 54010005 | 54010805
54 | 1 | 9 | 6 | 6S | FCR (mt: ROX-corr.) | 54010006 | 54010906
54 | 1 | 10 | 1 | 7Gp | O2 concentration | 54010001 | 54011001
54 | 1 | 11 | 2 | 8U | O2 flux per volume | 54010002 | 54011102
54 | 1 | 12 | 3 | 9Rot | Specific flux | 54010003 | 54011203
54 | 1 | 13 | 4 | 10Ama | Flux control ratio | 54010004 | 54011304
55 | 1 | 0 | 5 | R | Specific flux (mt) | 55010005 | 55010005
55 | 1 | 1 | 6 | 1Dig | FCR (mt: ROX-corr.) | 55010006 | 55010106
55 | 1 | 2 | 1 | (D) | O2 concentration | 55010001 | 55010201
55 | 1 | 3 | 2 | (M.1) | O2 flux per volume | 55010002 | 55010302
55 | 1 | 4 | 3 | 2Oct | Specific flux | 55010003 | 55010403
55 | 1 | 5 | 4 | 3M2 | Flux control ratio | 55010004 | 55010504
55 | 1 | 6 | 5 | M(c) | Specific flux (mt) | 55010005 | 55010605
55 | 1 | 7 | 6 | 4P | FCR (mt: ROX-corr.) | 55010006 | 55010706
55 | 1 | 8 | 1 | 5G | O2 concentration | 55010001 | 55010801
55 | 1 | 9 | 2 | 6S | O2 flux per volume | 55010002 | 55010902
55 | 1 | 10 | 3 | 7Gp | Specific flux | 55010003 | 55011003
55 | 1 | 11 | 4 | 8U | Flux control ratio | 55010004 | 55011104
55 | 1 | 12 | 5 | 9Rot | Specific flux (mt) | 55010005 | 55011205
55 | 1 | 13 | 6 | 10Ama | FCR (mt: ROX-corr.) | 55010006 | 55011306
56 | 1 | 0 | 1 | R | O2 concentration | 56010001 | 56010001
56 | 1 | 1 | 2 | 1Dig | O2 flux per volume | 56010002 | 56010102
56 | 1 | 2 | 3 | (D) | Specific flux | 56010003 | 56010203
56 | 1 | 3 | 4 | (M.1) | Flux control ratio | 56010004 | 56010304
56 | 1 | 4 | 5 | 2Oct | Specific flux (mt) | 56010005 | 56010405
56 | 1 | 5 | 6 | 3M2 | FCR (mt: ROX-corr.) | 56010006 | 56010506
56 | 1 | 6 | 1 | M(c) | O2 concentration | 56010001 | 56010601
56 | 1 | 7 | 2 | 4P | O2 flux per volume | 56010002 | 56010702
56 | 1 | 8 | 3 | 5G | Specific flux | 56010003 | 56010803
56 | 1 | 9 | 4 | 6S | Flux control ratio | 56010004 | 56010904
56 | 1 | 10 | 5 | 7Gp | Specific flux (mt) | 56010005 | 56011005
56 | 1 | 11 | 6 | 8U | FCR (mt: ROX-corr.) | 56010006 | 56011106
56 | 1 | 12 | 1 | 9Rot | O2 concentration | 56010001 | 56011201
56 | 1 | 13 | 2 | 10Ama | O2 flux per volume | 56010002 | 56011302
57 | 1 | 0 | 3 | R | Specific flux | 57010003 | 57010003
57 | 1 | 1 | 4 | 1Dig | Flux control ratio | 57010004 | 57010104
57 | 1 | 2 | 5 | (D) | Specific flux (mt) | 57010005 | 57010205
57 | 1 | 3 | 6 | (M.1) | FCR (mt: ROX-corr.) | 57010006 | 57010306
57 | 1 | 4 | 1 | 2Oct | O2 concentration | 57010001 | 57010401
57 | 1 | 5 | 2 | 3M2 | O2 flux per volume | 57010002 | 57010502
57 | 1 | 6 | 3 | M(c) | Specific flux | 57010003 | 57010603
57 | 1 | 7 | 4 | 4P | Flux control ratio | 57010004 | 57010704
57 | 1 | 8 | 5 | 5G | Specific flux (mt) | 57010005 | 57010805
57 | 1 | 9 | 6 | 6S | FCR (mt: ROX-corr.) | 57010006 | 57010906
57 | 1 | 10 | 1 | 7Gp | O2 concentration | 57010001 | 57011001
57 | 1 | 11 | 2 | 8U | O2 flux per volume | 57010002 | 57011102
57 | 1 | 12 | 3 | 9Rot | Specific flux | 57010003 | 57011203
57 | 1 | 13 | 4 | 10Ama | Flux control ratio | 57010004 | 57011304
58 | 1 | 0 | 5 | R | Specific flux (mt) | 58010005 | 58010005
58 | 1 | 1 | 6 | 1Dig | FCR (mt: ROX-corr.) | 58010006 | 58010106
58 | 1 | 2 | 1 | (D) | O2 concentration | 58010001 | 58010201
58 | 1 | 3 | 2 | (M.1) | O2 flux per volume | 58010002 | 58010302
58 | 1 | 4 | 3 | 2Oct | Specific flux | 58010003 | 58010403
58 | 1 | 5 | 4 | 3M2 | Flux control ratio | 58010004 | 58010504
58 | 1 | 6 | 5 | M(c) | Specific flux (mt) | 58010005 | 58010605
58 | 1 | 7 | 6 | 4P | FCR (mt: ROX-corr.) | 58010006 | 58010706
58 | 1 | 8 | 1 | 5G | O2 concentration | 58010001 | 58010801
58 | 1 | 9 | 2 | 6S | O2 flux per volume | 58010002 | 58010902
58 | 1 | 10 | 3 | 7Gp | Specific flux | 58010003 | 58011003
58 | 1 | 11 | 4 | 8U | Flux control ratio | 58010004 | 58011104
58 | 1 | 12 | 5 | 9Rot | Specific flux (mt) | 58010005 | 58011205
58 | 1 | 13 | 6 | 10Ama | FCR (mt: ROX-corr.) | 58010006 | 58011306
59 | 1 | 0 | 1 | R | O2 concentration | 59010001 | 59010001
59 | 1 | 1 | 2 | 1Dig | O2 flux per volume | 59010002 | 59010102
59 | 1 | 2 | 3 | (D) | Specific flux | 59010003 | 59010203
59 | 1 | 3 | 4 | (M.1) | Flux control ratio | 59010004 | 59010304
59 | 1 | 4 | 5 | 2Oct | Specific flux (mt) | 59010005 | 59010405
59 | 1 | 5 | 6 | 3M2 | FCR (mt: ROX-corr.) | 59010006 | 59010506
59 | 1 | 6 | 1 | M(c) | O2 concentration | 59010001 | 59010601
59 | 1 | 7 | 2 | 4P | O2 flux per volume | 59010002 | 59010702
59 | 1 | 8 | 3 | 5G | Specific flux | 59010003 | 59010803
59 | 1 | 9 | 4 | 6S | Flux control ratio | 59010004 | 59010904
59 | 1 | 10 | 5 | 7Gp | Specific flux (mt) | 59010005 | 59011005
59 | 1 | 11 | 6 | 8U | FCR (mt: ROX-corr.) | 59010006 | 59011106
59 | 1 | 12 | 1 | 9Rot | O2 concentration | 59010001 | 59011201
59 | 1 | 13 | 2 | 10Ama | O2 flux per volume | 59010002 | 59011302
60 | 1 | 0 | 3 | R | Specific flux | 60010003 | 60010003
60 | 1 | 1 | 4 | 1Dig | Flux control ratio | 60010004 | 60010104
60 | 1 | 2 | 5 | (D) | Specific flux (mt) | 60010005 | 60010205
60 | 1 | 3 | 6 | (M.1) | FCR (mt: ROX-corr.) | 60010006 | 60010306
60 | 1 | 4 | 1 | 2Oct | O2 concentration | 60010001 | 60010401
60 | 1 | 5 | 2 | 3M2 | O2 flux per volume | 60010002 | 60010502
60 | 1 | 6 | 3 | M(c) | Specific flux | 60010003 | 60010603
60 | 1 | 7 | 4 | 4P | Flux control ratio | 60010004 | 60010704
60 | 1 | 8 | 5 | 5G | Specific flux (mt) | 60010005 | 60010805
60 | 1 | 9 | 6 | 6S | FCR (mt: ROX-corr.) | 60010006 | 60010906
60 | 1 | 10 | 1 | 7Gp | O2 concentration | 60010001 | 60011001
60 | 1 | 11 | 2 | 8U | O2 flux per volume | 60010002 | 60011102
60 | 1 | 12 | 3 | 9Rot | Specific flux | 60010003 | 60011203
60 | 1 | 13 | 4 | 10Ama | Flux control ratio | 60010004 | 60011304
61 | 1 | 0 | 5 | R | Specific flux (mt) | 61010005 | 61010005
61 | 1 | 1 | 6 | 1Dig | FCR (mt: ROX-corr.) | 61010006 | 61010106
61 | 1 | 2 | 1 | (D) | O2 concentration | 61010001 | 61010201
61 | 1 | 3 | 2 | (M.1) | O2 flux per volume | 61010002 | 61010302
61 | 1 | 4 | 3 | 2Oct | Specific flux | 61010003 | 61010403
61 | 1 | 5 | 4 | 3M2 | Flux control ratio | 61010004 | 61010504
61 | 1 | 6 | 5 | M(c) | Specific flux (mt) | 61010005 | 61010605
61 | 1 | 7 | 6 | 4P | FCR (mt: ROX-corr.) | 61010006 | 61010706
61 | 1 | 8 | 1 | 5G | O2 concentration | 61010001 | 61010801
61 | 1 | 9 | 2 | 6S | O2 flux per volume | 61010002 | 61010902
61 | 1 | 10 | 3 | 7Gp | Specific flux | 61010003 | 61011003
61 | 1 | 11 | 4 | 8U | Flux control ratio | 61010004 | 61011104
61 | 1 | 12 | 5 | 9Rot | Specific flux (mt) | 61010005 | 61011205
61 | 1 | 13 | 6 | 10Ama | FCR (mt: ROX-corr.) | 61010006 | 61011306
62 | 1 | 0 | 1 | R | O2 concentration | 62010001 | 62010001
62 | 1 | 1 | 2 | 1Dig | O2 flux per volume | 62010002 | 62010102
62 | 1 | 2 | 3 | (D) | Specific flux | 62010003 | 62010203
62 | 1 | 3 | 4 | (M.1) | Flux control ratio | 62010004 | 62010304
62 | 1 | 4 | 5 | 2Oct | Specific flux (mt) | 62010005 | 62010405
62 | 1 | 5 | 6 | 3M2 | FCR (mt: ROX-corr.) | 62010006 | 62010506
62 | 1 | 6 | 1 | M(c) | O2 concentration | 62010001 | 62010601
62 | 1 | 7 | 2 | 4P | O2 flux per volume | 62010002 | 62010702
62 | 1 | 8 | 3 | 5G | Specific flux | 62010003 | 62010803
62 | 1 | 9 | 4 | 6S | Flux control ratio | 62010004 | 62010904
62 | 1 | 10 | 5 | 7Gp | Specific flux (mt) | 62010005 | 62011005
62 | 1 | 11 | 6 | 8U | FCR (mt: ROX-corr.) | 62010006 | 62011106
62 | 1 | 12 | 1 | 9Rot | O2 concentration | 62010001 | 62011201
62 | 1 | 13 | 2 | 10Ama | O2 flux per volume | 62010002 | 62011302
63 | 1 | 0 | 3 | R | Specific flux | 63010003 | 63010003
63 | 1 | 1 | 4 | 1Dig | Flux control ratio | 63010004 | 63010104
63 | 1 | 2 | 5 | (D) | Specific flux (mt) | 63010005 | 63010205
63 | 1 | 3 | 6 | (M.1) | FCR (mt: ROX-corr.) | 63010006 | 63010306
63 | 1 | 4 | 1 | 2Oct | O2 concentration | 63010001 | 63010401
63 | 1 | 5 | 2 | 3M2 | O2 flux per volume | 63010002 | 63010502
63 | 1 | 6 | 3 | M(c) | Specific flux | 63010003 | 63010603
63 | 1 | 7 | 4 | 4P | Flux control ratio | 63010004 | 63010704
63 | 1 | 8 | 5 | 5G | Specific flux (mt) | 63010005 | 63010805
63 | 1 | 9 | 6 | 6S | FCR (mt: ROX-corr.) | 63010006 | 63010906
63 | 1 | 10 | 1 | 7Gp | O2 concentration | 63010001 | 63011001
63 | 1 | 11 | 2 | 8U | O2 flux per volume | 63010002 | 63011102
63 | 1 | 12 | 3 | 9Rot | Specific flux | 63010003 | 63011203
63 | 1 | 13 | 4 | 10Ama | Flux control ratio | 63010004 | 63011304
64 | 1 | 0 | 5 | R | Specific flux (mt) | 64010005 | 64010005
64 | 1 | 1 | 6 | 1Dig | FCR (mt: ROX-corr.) | 64010006 | 64010106
64 | 1 | 2 | 1 | (D) | O2 concentration | 64010001 | 64010201
64 | 1 | 3 | 2 | (M.1) | O2 flux per volume | 64010002 | 64010302
64 | 1 | 4 | 3 | 2Oct | Specific flux | 64010003 | 64010403
64 | 1 | 5 | 4 | 3M2 | Flux control ratio | 64010004 | 64010504
64 | 1 | 6 | 5 | M(c) | Specific flux (mt) | 64010005 | 64010605
64 | 1 | 7 | 6 | 4P | FCR (mt: ROX-corr.) | 64010006 | 64010706
64 | 1 | 8 | 1 | 5G | O2 concentration | 64010001 | 64010801
64 | 1 | 9 | 2 | 6S | O2 flux per volume | 64010002 | 64010902
64 | 1 | 10 | 3 | 7Gp | Specific flux | 64010003 | 64011003
64 | 1 | 11 | 4 | 8U | Flux control ratio | 64010004 | 64011104
64 | 1 | 12 | 5 | 9Rot | Specific flux (mt) | 64010005 | 64011205
64 | 1 | 13 | 6 | 10Ama | FCR (mt: ROX-corr.) | 64010006 | 64011306
65 | 1 | 0 | 1 | R | O2 concentration | 65010001 | 65010001
65 | 1 | 1 | 2 | 1Dig | O2 flux per volume | 65010002 | 65010102
65 | 1 | 2 | 3 | (D) | Specific flux | 65010003 | 65010203
65 | 1 | 3 | 4 | (M.1) | Flux control ratio | 65010004 | 65010304
65 | 1 | 4 | 5 | 2Oct | Specific flux (mt) | 65010005 | 65010405
65 | 1 | 5 | 6 | 3M2 | FCR (mt: ROX-corr.) | 65010006 | 65010506
65 | 1 | 6 | 1 | M(c) | O2 concentration | 65010001 | 65010601
65 | 1 | 7 | 2 | 4P | O2 flux per volume | 65010002 | 65010702
65 | 1 | 8 | 3 | 5G | Specific flux | 65010003 | 65010803
65 | 1 | 9 | 4 | 6S | Flux control ratio | 65010004 | 65010904
65 | 1 | 10 | 5 | 7Gp | Specific flux (mt) | 65010005 | 65011005
65 | 1 | 11 | 6 | 8U | FCR (mt: ROX-corr.) | 65010006 | 65011106
65 | 1 | 12 | 1 | 9Rot | O2 concentration | 65010001 | 65011201
65 | 1 | 13 | 2 | 10Ama | O2 flux per volume | 65010002 | 65011302
66 | 1 | 0 | 3 | R | Specific flux | 66010003 | 66010003
66 | 1 | 1 | 4 | 1Dig | Flux control ratio | 66010004 | 66010104
66 | 1 | 2 | 5 | (D) | Specific flux (mt) | 66010005 | 66010205
66 | 1 | 3 | 6 | (M.1) | FCR (mt: ROX-corr.) | 66010006 | 66010306
66 | 1 | 4 | 1 | 2Oct | O2 concentration | 66010001 | 66010401
66 | 1 | 5 | 2 | 3M2 | O2 flux per volume | 66010002 | 66010502
66 | 1 | 6 | 3 | M(c) | Specific flux | 66010003 | 66010603
66 | 1 | 7 | 4 | 4P | Flux control ratio | 66010004 | 66010704
66 | 1 | 8 | 5 | 5G | Specific flux (mt) | 66010005 | 66010805
66 | 1 | 9 | 6 | 6S | FCR (mt: ROX-corr.) | 66010006 | 66010906
66 | 1 | 10 | 1 | 7Gp | O2 concentration | 66010001 | 66011001
66 | 1 | 11 | 2 | 8U | O2 flux per volume | 66010002 | 66011102
66 | 1 | 12 | 3 | 9Rot | Specific flux | 66010003 | 66011203
66 | 1 | 13 | 4 | 10Ama | Flux control ratio | 66010004 | 66011304
67 | 1 | 0 | 5 | R | Specific flux (mt) | 67010005 | 67010005
67 | 1 | 1 | 6 | 1Dig | FCR (mt: ROX-corr.) | 67010006 | 67010106
67 | 1 | 2 | 1 | (D) | O2 concentration | 67010001 | 67010201
67 | 1 | 3 | 2 | (M.1) | O2 flux per volume | 67010002 | 67010302
67 | 1 | 4 | 3 | 2Oct | Specific flux | 67010003 | 67010403
67 | 1 | 5 | 4 | 3M2 | Flux control ratio | 67010004 | 67010504
67 | 1 | 6 | 5 | M(c) | Specific flux (mt) | 67010005 | 67010605
67 | 1 | 7 | 6 | 4P | FCR (mt: ROX-corr.) | 67010006 | 67010706
67 | 1 | 8 | 1 | 5G | O2 concentration | 67010001 | 67010801
67 | 1 | 9 | 2 | 6S | O2 flux per volume | 67010002 | 67010902
67 | 1 | 10 | 3 | 7Gp | Specific flux | 67010003 | 67011003
67 | 1 | 11 | 4 | 8U | Flux control ratio | 67010004 | 67011104
67 | 1 | 12 | 5 | 9Rot | Specific flux (mt) | 67010005 | 67011205
67 | 1 | 13 | 6 | 10Ama | FCR (mt: ROX-corr.) | 67010006 | 67011306
68 | 1 | 0 | 1 | R | O2 concentration | 68010001 | 68010001
68 | 1 | 1 | 2 | 1Dig | O2 flux per volume | 68010002 | 68010102
68 | 1 | 2 | 3 | (D) | Specific flux | 68010003 | 68010203
68 | 1 | 3 | 4 | (M.1) | Flux control ratio | 68010004 | 68010304
68 | 1 | 4 | 5 | 2Oct | Specific flux (mt) | 68010005 | 68010405
68 | 1 | 5 | 6 | 3M2 | FCR (mt: ROX-corr.) | 68010006 | 68010506
68 | 1 | 6 | 1 | M(c) | O2 concentration | 68010001 | 68010601
68 | 1 | 7 | 2 | 4P | O2 flux per volume | 68010002 | 68010702
68 | 1 | 8 | 3 | 5G | Specific flux | 68010003 | 68010803
68 | 1 | 9 | 4 | 6S | Flux control ratio | 68010004 | 68010904
68 | 1 | 10 | 5 | 7Gp | Specific flux (mt) | 68010005 | 68011005
68 | 1 | 11 | 6 | 8U | FCR (mt: ROX-corr.) | 68010006 | 68011106
68 | 1 | 12 | 1 | 9Rot | O2 concentration | 68010001 | 68011201
68 | 1 | 13 | 2 | 10Ama | O2 flux per volume | 68010002 | 68011302
69 | 1 | 0 | 3 | R | Specific flux | 69010003 | 69010003
69 | 1 | 1 | 4 | 1Dig | Flux control ratio | 69010004 | 69010104
69 | 1 | 2 | 5 | (D) | Specific flux (mt) | 69010005 | 69010205
69 | 1 | 3 | 6 | (M.1) | FCR (mt: ROX-corr.) | 69010006 | 69010306
69 | 1 | 4 | 1 | 2Oct | O2 concentration | 69010001 | 69010401
69 | 1 | 5 | 2 | 3M2 | O2 flux per volume | 69010002 | 69010502
69 | 1 | 6 | 3 | M(c) | Specific flux | 69010003 | 69010603
69 | 1 | 7 | 4 | 4P | Flux control ratio | 69010004 | 69010704
69 | 1 | 8 | 5 | 5G | Specific flux (mt) | 69010005 | 69010805
69 | 1 | 9 | 6 | 6S | FCR (mt: ROX-corr.) | 69010006 | 69010906
69 | 1 | 10 | 1 | 7Gp | O2 concentration | 69010001 | 69011001
69 | 1 | 11 | 2 | 8U | O2 flux per volume | 69010002 | 69011102
69 | 1 | 12 | 3 | 9Rot | Specific flux | 69010003 | 69011203
69 | 1 | 13 | 4 | 10Ama | Flux control ratio | 69010004 | 69011304
70 | 1 | 0 | 5 | R | Specific flux (mt) | 70010005 | 70010005
70 | 1 | 1 | 6 | 1Dig | FCR (mt: ROX-corr.) | 70010006 | 70010106
70 | 1 | 2 | 1 | (D) | O2 concentration | 70010001 | 70010201
70 | 1 | 3 | 2 | (M.1) | O2 flux per volume | 70010002 | 70010302
70 | 1 | 4 | 3 | 2Oct | Specific flux | 70010003 | 70010403
70 | 1 | 5 | 4 | 3M2 | Flux control ratio | 70010004 | 70010504
70 | 1 | 6 | 5 | M(c) | Specific flux (mt) | 70010005 | 70010605
70 | 1 | 7 | 6 | 4P | FCR (mt: ROX-corr.) | 70010006 | 70010706
70 | 1 | 8 | 1 | 5G | O2 concentration | 70010001 | 70010801
70 | 1 | 9 | 2 | 6S | O2 flux per volume | 70010002 | 70010902
70 | 1 | 10 | 3 | 7Gp | Specific flux | 70010003 | 70011003
70 | 1 | 11 | 4 | 8U | Flux control ratio | 70010004 | 70011104
70 | 1 | 12 | 5 | 9Rot | Specific flux (mt) | 70010005 | 70011205
70 | 1 | 13 | 6 | 10Ama | FCR (mt: ROX-corr.) | 70010006 | 70011306
71 | 1 | 0 | 1 | R | O2 concentration | 71010001 | 71010001
71 | 1 | 1 | 2 | 1Dig | O2 flux per volume | 71010002 | 71010102
71 | 1 | 2 | 3 | (D) | Specific flux | 71010003 | 71010203
71 | 1 | 3 | 4 | (M.1) | Flux control ratio | 71010004 | 71010304
71 | 1 | 4 | 5 | 2Oct | Specific flux (mt) | 71010005 | 71010405
71 | 1 | 5 | 6 | 3M2 | FCR (mt: ROX-corr.) | 71010006 | 71010506
71 | 1 | 6 | 1 | M(c) | O2 concentration | 71010001 | 71010601
71 | 1 | 7 | 2 | 4P | O2 flux per volume | 71010002 | 71010702
71 | 1 | 8 | 3 | 5G | Specific flux | 71010003 | 71010803
71 | 1 | 9 | 4 | 6S | Flux control ratio | 71010004 | 71010904
71 | 1 | 10 | 5 | 7Gp | Specific flux (mt) | 71010005 | 71011005
71 | 1 | 11 | 6 | 8U | FCR (mt: ROX-corr.) | 71010006 | 71011106
71 | 1 | 12 | 1 | 9Rot | O2 concentration | 71010001 | 71011201
71 | 1 | 13 | 2 | 10Ama | O2 flux per volume | 71010002 | 71011302
72 | 1 | 0 | 3 | R | Specific flux | 72010003 | 72010003
72 | 1 | 1 | 4 | 1Dig | Flux control ratio | 72010004 | 72010104
72 | 1 | 2 | 5 | (D) | Specific flux (mt) | 72010005 | 72010205
72 | 1 | 3 | 6 | (M.1) | FCR (mt: ROX-corr.) | 72010006 | 72010306
72 | 1 | 4 | 1 | 2Oct | O2 concentration | 72010001 | 72010401
72 | 1 | 5 | 2 | 3M2 | O2 flux per volume | 72010002 | 72010502
72 | 1 | 6 | 3 | M(c) | Specific flux | 72010003 | 72010603
72 | 1 | 7 | 4 | 4P | Flux control ratio | 72010004 | 72010704
72 | 1 | 8 | 5 | 5G | Specific flux (mt) | 72010005 | 72010805
72 | 1 | 9 | 6 | 6S | FCR (mt: ROX-corr.) | 72010006 | 72010906
72 | 1 | 10 | 1 | 7Gp | O2 concentration | 72010001 | 72011001
72 | 1 | 11 | 2 | 8U | O2 flux per volume | 72010002 | 72011102
72 | 1 | 12 | 3 | 9Rot | Specific flux | 72010003 | 72011203
72 | 1 | 13 | 4 | 10Ama | Flux control ratio | 72010004 | 72011304
73 | 1 | 0 | 5 | R | Specific flux (mt) | 73010005 | 73010005
73 | 1 | 1 | 6 | 1Dig | FCR (mt: ROX-corr.) | 73010006 | 73010106
73 | 1 | 2 | 1 | (D) | O2 concentration | 73010001 | 73010201
73 | 1 | 3 | 2 | (M.1) | O2 flux per volume | 73010002 | 73010302
73 | 1 | 4 | 3 | 2Oct | Specific flux | 73010003 | 73010403
73 | 1 | 5 | 4 | 3M2 | Flux control ratio | 73010004 | 73010504
73 | 1 | 6 | 5 | M(c) | Specific flux (mt) | 73010005 | 73010605
73 | 1 | 7 | 6 | 4P | FCR (mt: ROX-corr.) | 73010006 | 73010706
73 | 1 | 8 | 1 | 5G | O2 concentration | 73010001 | 73010801
73 | 1 | 9 | 2 | 6S | O2 flux per volume | 73010002 | 73010902
73 | 1 | 10 | 3 | 7Gp | Specific flux | 73010003 | 73011003
73 | 1 | 11 | 4 | 8U | Flux control ratio | 73010004 | 73011104
73 | 1 | 12 | 5 | 9Rot | Specific flux (mt) | 73010005 | 73011205
73 | 1 | 13 | 6 | 10Ama | FCR (mt: ROX-corr.) | 73010006 | 73011306
74 | 1 | 0 | 1 | R | O2 concentration | 74010001 | 74010001
74 | 1 | 1 | 2 | 1Dig | O2 flux per volume | 74010002 | 74010102
74 | 1 | 2 | 3 | (D) | Specific flux | 74010003 | 74010203
74 | 1 | 3 | 4 | (M.1) | Flux control ratio | 74010004 | 74010304
74 | 1 | 4 | 5 | 2Oct | Specific flux (mt) | 74010005 | 74010405
74 | 1 | 5 | 6 | 3M2 | FCR (mt: ROX-corr.) | 74010006 | 74010506
74 | 1 | 6 | 1 | M(c) | O2 concentration | 74010001 | 74010601
74 | 1 | 7 | 2 | 4P | O2 flux per volume | 74010002 | 74010702
74 | 1 | 8 | 3 | 5G | Specific flux | 74010003 | 74010803
74 | 1 | 9 | 4 | 6S | Flux control ratio | 74010004 | 74010904
74 | 1 | 10 | 5 | 7Gp | Specific flux (mt) | 74010005 | 74011005
74 | 1 | 11 | 6 | 8U | FCR (mt: ROX-corr.) | 74010006 | 74011106
74 | 1 | 12 | 1 | 9Rot | O2 concentration | 74010001 | 74011201
74 | 1 | 13 | 2 | 10Ama | O2 flux per volume | 74010002 | 74011302
75 | 1 | 0 | 3 | R | Specific flux | 75010003 | 75010003
75 | 1 | 1 | 4 | 1Dig | Flux control ratio | 75010004 | 75010104
75 | 1 | 2 | 5 | (D) | Specific flux (mt) | 75010005 | 75010205
75 | 1 | 3 | 6 | (M.1) | FCR (mt: ROX-corr.) | 75010006 | 75010306
75 | 1 | 4 | 1 | 2Oct | O2 concentration | 75010001 | 75010401
75 | 1 | 5 | 2 | 3M2 | O2 flux per volume | 75010002 | 75010502
75 | 1 | 6 | 3 | M(c) | Specific flux | 75010003 | 75010603
75 | 1 | 7 | 4 | 4P | Flux control ratio | 75010004 | 75010704
75 | 1 | 8 | 5 | 5G | Specific flux (mt) | 75010005 | 75010805
75 | 1 | 9 | 6 | 6S | FCR (mt: ROX-corr.) | 75010006 | 75010906
75 | 1 | 10 | 1 | 7Gp | O2 concentration | 75010001 | 75011001
75 | 1 | 11 | 2 | 8U | O2 flux per volume | 75010002 | 75011102
75 | 1 | 12 | 3 | 9Rot | Specific flux | 75010003 | 75011203
75 | 1 | 13 | 4 | 10Ama | Flux control ratio | 75010004 | 75011304
76 | 1 | 0 | 5 | R | Specific flux (mt) | 76010005 | 76010005
76 | 1 | 1 | 6 | 1Dig | FCR (mt: ROX-corr.) | 76010006 | 76010106
76 | 1 | 2 | 1 | (D) | O2 concentration | 76010001 | 76010201
76 | 1 | 3 | 2 | (M.1) | O2 flux per volume | 76010002 | 76010302
76 | 1 | 4 | 3 | 2Oct | Specific flux | 76010003 | 76010403
76 | 1 | 5 | 4 | 3M2 | Flux control ratio | 76010004 | 76010504
76 | 1 | 6 | 5 | M(c) | Specific flux (mt) | 76010005 | 76010605
76 | 1 | 7 | 6 | 4P | FCR (mt: ROX-corr.) | 76010006 | 76010706
76 | 1 | 8 | 1 | 5G | O2 concentration | 76010001 | 76010801
76 | 1 | 9 | 2 | 6S | O2 flux per volume | 76010002 | 76010902
76 | 1 | 10 | 3 | 7Gp | Specific flux | 76010003 | 76011003
76 | 1 | 11 | 4 | 8U | Flux control ratio | 76010004 | 76011104
76 | 1 | 12 | 5 | 9Rot | Specific flux (mt) | 76010005 | 76011205
76 | 1 | 13 | 6 | 10Ama | FCR (mt: ROX-corr.) | 76010006 | 76011306
77 | 1 | 0 | 1 | R | O2 concentration | 77010001 | 77010001
77 | 1 | 1 | 2 | 1Dig | O2 flux per volume | 77010002 | 77010102
77 | 1 | 2 | 3 | (D) | Specific flux | 77010003 | 77010203
77 | 1 | 3 | 4 | (M.1) | Flux control ratio | 77010004 | 77010304
77 | 1 | 4 | 5 | 2Oct | Specific flux (mt) | 77010005 | 77010405
77 | 1 | 5 | 6 | 3M2 | FCR (mt: ROX-corr.) | 77010006 | 77010506
77 | 1 | 6 | 1 | M(c) | O2 concentration | 77010001 | 77010601
77 | 1 | 7 | 2 | 4P | O2 flux per volume | 77010002 | 77010702
77 | 1 | 8 | 3 | 5G | Specific flux | 77010003 | 77010803
77 | 1 | 9 | 4 | 6S | Flux control ratio | 77010004 | 77010904
77 | 1 | 10 | 5 | 7Gp | Specific flux (mt) | 77010005 | 77011005
77 | 1 | 11 | 6 | 8U | FCR (mt: ROX-corr.) | 77010006 | 77011106
77 | 1 | 12 | 1 | 9Rot | O2 concentration | 77010001 | 77011201
77 | 1 | 13 | 2 | 10Ama | O2 flux per volume | 77010002 | 77011302
78 | 1 | 0 | 3 | R | Specific flux | 78010003 | 78010003
78 | 1 | 1 | 4 | 1Dig | Flux control ratio | 78010004 | 78010104
78 | 1 | 2 | 5 | (D) | Specific flux (mt) | 78010005 | 78010205
78 | 1 | 3 | 6 | (M.1) | FCR (mt: ROX-corr.) | 78010006 | 78010306
78 | 1 | 4 | 1 | 2Oct | O2 concentration | 78010001 | 78010401
78 | 1 | 5 | 2 | 3M2 | O2 flux per volume | 78010002 | 78010502
78 | 1 | 6 | 3 | M(c) | Specific flux | 78010003 | 78010603
78 | 1 | 7 | 4 | 4P | Flux control ratio | 78010004 | 78010704
78 | 1 | 8 | 5 | 5G | Specific flux (mt) | 78010005 | 78010805
78 | 1 | 9 | 6 | 6S | FCR (mt: ROX-corr.) | 78010006 | 78010906
78 | 1 | 10 | 1 | 7Gp | O2 concentration | 78010001 | 78011001
78 | 1 | 11 | 2 | 8U | O2 flux per volume | 78010002 | 78011102
78 | 1 | 12 | 3 | 9Rot | Specific flux | 78010003 | 78011203
78 | 1 | 13 | 4 | 10Ama | Flux control ratio | 78010004 | 78011304
79 | 1 | 0 | 5 | R | Specific flux (mt) | 79010005 | 79010005
79 | 1 | 1 | 6 | 1Dig | FCR (mt: ROX-corr.) | 79010006 | 79010106
79 | 1 | 2 | 1 | (D) | O2 concentration | 79010001 | 79010201
79 | 1 | 3 | 2 | (M.1) | O2 flux per volume | 79010002 | 79010302
79 | 1 | 4 | 3 | 2Oct | Specific flux | 79010003 | 79010403
79 | 1 | 5 | 4 | 3M2 | Flux control ratio | 79010004 | 79010504
79 | 1 | 6 | 5 | M(c) | Specific flux (mt) | 79010005 | 79010605
79 | 1 | 7 | 6 | 4P | FCR (mt: ROX-corr.) | 79010006 | 79010706
79 | 1 | 8 | 1 | 5G | O2 concentration | 79010001 | 79010801
79 | 1 | 9 | 2 | 6S | O2 flux per volume | 79010002 | 79010902
79 | 1 | 10 | 3 | 7Gp | Specific flux | 79010003 | 79011003
79 | 1 | 11 | 4 | 8U | Flux control ratio | 79010004 | 79011104
79 | 1 | 12 | 5 | 9Rot | Specific flux (mt) | 79010005 | 79011205
79 | 1 | 13 | 6 | 10Ama | FCR (mt: ROX-corr.) | 79010006 | 79011306
80 | 1 | 0 | 1 | R | O2 concentration | 80010001 | 80010001
80 | 1 | 1 | 2 | 1Dig | O2 flux per volume | 80010002 | 80010102
80 | 1 | 2 | 3 | (D) | Specific flux | 80010003 | 80010203
80 | 1 | 3 | 4 | (M.1) | Flux control ratio | 80010004 | 80010304
80 | 1 | 4 | 5 | 2Oct | Specific flux (mt) | 80010005 | 80010405
80 | 1 | 5 | 6 | 3M2 | FCR (mt: ROX-corr.) | 80010006 | 80010506
80 | 1 | 6 | 1 | M(c) | O2 concentration | 80010001 | 80010601
80 | 1 | 7 | 2 | 4P | O2 flux per volume | 80010002 | 80010702
80 | 1 | 8 | 3 | 5G | Specific flux | 80010003 | 80010803
80 | 1 | 9 | 4 | 6S | Flux control ratio | 80010004 | 80010904
80 | 1 | 10 | 5 | 7Gp | Specific flux (mt) | 80010005 | 80011005
80 | 1 | 11 | 6 | 8U | FCR (mt: ROX-corr.) | 80010006 | 80011106
80 | 1 | 12 | 1 | 9Rot | O2 concentration | 80010001 | 80011201
80 | 1 | 13 | 2 | 10Ama | O2 flux per volume | 80010002 | 80011302
81 | 1 | 0 | 3 | R | Specific flux | 81010003 | 81010003
81 | 1 | 1 | 4 | 1Dig | Flux control ratio | 81010004 | 81010104
81 | 1 | 2 | 5 | (D) | Specific flux (mt) | 81010005 | 81010205
81 | 1 | 3 | 6 | (M.1) | FCR (mt: ROX-corr.) | 81010006 | 81010306
81 | 1 | 4 | 1 | 2Oct | O2 concentration | 81010001 | 81010401
81 | 1 | 5 | 2 | 3M2 | O2 flux per volume | 81010002 | 81010502
81 | 1 | 6 | 3 | M(c) | Specific flux | 81010003 | 81010603
81 | 1 | 7 | 4 | 4P | Flux control ratio | 81010004 | 81010704
81 | 1 | 8 | 5 | 5G | Specific flux (mt) | 81010005 | 81010805
81 | 1 | 9 | 6 | 6S | FCR (mt: ROX-corr.) | 81010006 | 81010906
81 | 1 | 10 | 1 | 7Gp | O2 concentration | 81010001 | 81011001
81 | 1 | 11 | 2 | 8U | O2 flux per volume | 81010002 | 81011102
81 | 1 | 12 | 3 | 9Rot | Specific flux | 81010003 | 81011203
81 | 1 | 13 | 4 | 10Ama | Flux control ratio | 81010004 | 81011304
82 | 1 | 0 | 5 | R | Specific flux (mt) | 82010005 | 82010005
82 | 1 | 1 | 6 | 1Dig | FCR (mt: ROX-corr.) | 82010006 | 82010106
82 | 1 | 2 | 1 | (D) | O2 concentration | 82010001 | 82010201
82 | 1 | 3 | 2 | (M.1) | O2 flux per volume | 82010002 | 82010302
82 | 1 | 4 | 3 | 2Oct | Specific flux | 82010003 | 82010403
82 | 1 | 5 | 4 | 3M2 | Flux control ratio | 82010004 | 82010504
82 | 1 | 6 | 5 | M(c) | Specific flux (mt) | 82010005 | 82010605
82 | 1 | 7 | 6 | 4P | FCR (mt: ROX-corr.) | 82010006 | 82010706
82 | 1 | 8 | 1 | 5G | O2 concentration | 82010001 | 82010801
82 | 1 | 9 | 2 | 6S | O2 flux per volume | 82010002 | 82010902
82 | 1 | 10 | 3 | 7Gp | Specific flux | 82010003 | 82011003
82 | 1 | 11 | 4 | 8U | Flux control ratio | 82010004 | 82011104
82 | 1 | 12 | 5 | 9Rot | Specific flux (mt) | 82010005 | 82011205
82 | 1 | 13 | 6 | 10Ama | FCR (mt: ROX-corr.) | 82010006 | 82011306
83 | 1 | 0 | 1 | R | O2 concentration | 83010001 | 83010001
83 | 1 | 1 | 2 | 1Dig | O2 flux per volume | 83010002 | 83010102
83 | 1 | 2 | 3 | (D) | Specific flux | 83010003 | 83010203
83 | 1 | 3 | 4 | (M.1) | Flux control ratio | 83010004 | 83010304
83 | 1 | 4 | 5 | 2Oct | Specific flux (mt) | 83010005 | 83010405
83 | 1 | 5 | 6 | 3M2 | FCR (mt: ROX-corr.) | 83010006 | 83010506
83 | 1 | 6 | 1 | M(c) | O2 concentration | 83010001 | 83010601
83 | 1 | 7 | 2 | 4P | O2 flux per volume | 83010002 | 83010702
83 | 1 | 8 | 3 | 5G | Specific flux | 83010003 | 83010803
83 | 1 | 9 | 4 | 6S | Flux control ratio | 83010004 | 83010904
83 | 1 | 10 | 5 | 7Gp | Specific flux (mt) | 83010005 | 83011005
83 | 1 | 11 | 6 | 8U | FCR (mt: ROX-corr.) | 83010006 | 83011106
83 | 1 | 12 | 1 | 9Rot | O2 concentration | 83010001 | 83011201
83 | 1 | 13 | 2 | 10Ama | O2 flux per volume | 83010002 | 83011302
84 | 1 | 0 | 3 | R | Specific flux | 84010003 | 84010003
84 | 1 | 1 | 4 | 1Dig | Flux control ratio | 84010004 | 84010104
84 | 1 | 2 | 5 | (D) | Specific flux (mt) | 84010005 | 84010205
84 | 1 | 3 | 6 | (M.1) | FCR (mt: ROX-corr.) | 84010006 | 84010306
84 | 1 | 4 | 1 | 2Oct | O2 concentration | 84010001 | 84010401
84 | 1 | 5 | 2 | 3M2 | O2 flux per volume | 84010002 | 84010502
84 | 1 | 6 | 3 | M(c) | Specific flux | 84010003 | 84010603
84 | 1 | 7 | 4 | 4P | Flux control ratio | 84010004 | 84010704
84 | 1 | 8 | 5 | 5G | Specific flux (mt) | 84010005 | 84010805
84 | 1 | 9 | 6 | 6S | FCR (mt: ROX-corr.) | 84010006 | 84010906
84 | 1 | 10 | 1 | 7Gp | O2 concentration | 84010001 | 84011001
84 | 1 | 11 | 2 | 8U | O2 flux per volume | 84010002 | 84011102
84 | 1 | 12 | 3 | 9Rot | Specific flux | 84010003 | 84011203
84 | 1 | 13 | 4 | 10Ama | Flux control ratio | 84010004 | 84011304
85 | 1 | 0 | 5 | R | Specific flux (mt) | 85010005 | 85010005
85 | 1 | 1 | 6 | 1Dig | FCR (mt: ROX-corr.) | 85010006 | 85010106
85 | 1 | 2 | 1 | (D) | O2 concentration | 85010001 | 85010201
85 | 1 | 3 | 2 | (M.1) | O2 flux per volume | 85010002 | 85010302
85 | 1 | 4 | 3 | 2Oct | Specific flux | 85010003 | 85010403
85 | 1 | 5 | 4 | 3M2 | Flux control ratio | 85010004 | 85010504
85 | 1 | 6 | 5 | M(c) | Specific flux (mt) | 85010005 | 85010605
85 | 1 | 7 | 6 | 4P | FCR (mt: ROX-corr.) | 85010006 | 85010706
85 | 1 | 8 | 1 | 5G | O2 concentration | 85010001 | 85010801
85 | 1 | 9 | 2 | 6S | O2 flux per volume | 85010002 | 85010902
85 | 1 | 10 | 3 | 7Gp | Specific flux | 85010003 | 85011003
85 | 1 | 11 | 4 | 8U | Flux control ratio | 85010004 | 85011104
85 | 1 | 12 | 5 | 9Rot | Specific flux (mt) | 85010005 | 85011205
85 | 1 | 13 | 6 | 10Ama | FCR (mt: ROX-corr.) | 85010006 | 85011306
86 | 1 | 0 | 1 | R | O2 concentration | 86010001 | 86010001
86 | 1 | 1 | 2 | 1Dig | O2 flux per volume | 86010002 | 86010102
86 | 1 | 2 | 3 | (D) | Specific flux | 86010003 | 86010203
86 | 1 | 3 | 4 | (M.1) | Flux control ratio | 86010004 | 86010304
86 | 1 | 4 | 5 | 2Oct | Specific flux (mt) | 86010005 | 86010405
86 | 1 | 5 | 6 | 3M2 | FCR (mt: ROX-corr.) | 86010006 | 86010506
86 | 1 | 6 | 1 | M(c) | O2 concentration | 86010001 | 86010601
86 | 1 | 7 | 2 | 4P | O2 flux per volume | 86010002 | 86010702
86 | 1 | 8 | 3 | 5G | Specific flux | 86010003 | 86010803
86 | 1 | 9 | 4 | 6S | Flux control ratio | 86010004 | 86010904
86 | 1 | 10 | 5 | 7Gp | Specific flux (mt) | 86010005 | 86011005
86 | 1 | 11 | 6 | 8U | FCR (mt: ROX-corr.) | 86010006 | 86011106
86 | 1 | 12 | 1 | 9Rot | O2 concentration | 86010001 | 86011201
86 | 1 | 13 | 2 | 10Ama | O2 flux per volume | 86010002 | 86011302
87 | 1 | 0 | 3 | R | Specific flux | 87010003 | 87010003
87 | 1 | 1 | 4 | 1Dig | Flux control ratio | 87010004 | 87010104
87 | 1 | 2 | 5 | (D) | Specific flux (mt) | 87010005 | 87010205
87 | 1 | 3 | 6 | (M.1) | FCR (mt: ROX-corr.) | 87010006 | 87010306
87 | 1 | 4 | 1 | 2Oct | O2 concentration | 87010001 | 87010401
87 | 1 | 5 | 2 | 3M2 | O2 flux per volume | 87010002 | 87010502
87 | 1 | 6 | 3 | M(c) | Specific flux | 87010003 | 87010603
87 | 1 | 7 | 4 | 4P | Flux control ratio | 87010004 | 87010704
87 | 1 | 8 | 5 | 5G | Specific flux (mt) | 87010005 | 87010805
87 | 1 | 9 | 6 | 6S | FCR (mt: ROX-corr.) | 87010006 | 87010906
87 | 1 | 10 | 1 | 7Gp | O2 concentration | 87010001 | 87011001
87 | 1 | 11 | 2 | 8U | O2 flux per volume | 87010002 | 87011102
87 | 1 | 12 | 3 | 9Rot | Specific flux | 87010003 | 87011203
87 | 1 | 13 | 4 | 10Ama | Flux control ratio | 87010004 | 87011304
88 | 1 | 0 | 5 | R | Specific flux (mt) | 88010005 | 88010005
88 | 1 | 1 | 6 | 1Dig | FCR (mt: ROX-corr.) | 88010006 | 88010106
88 | 1 | 2 | 1 | (D) | O2 concentration | 88010001 | 88010201
88 | 1 | 3 | 2 | (M.1) | O2 flux per volume | 88010002 | 88010302
88 | 1 | 4 | 3 | 2Oct | Specific flux | 88010003 | 88010403
88 | 1 | 5 | 4 | 3M2 | Flux control ratio | 88010004 | 88010504
88 | 1 | 6 | 5 | M(c) | Specific flux (mt) | 88010005 | 88010605
88 | 1 | 7 | 6 | 4P | FCR (mt: ROX-corr.) | 88010006 | 88010706
88 | 1 | 8 | 1 | 5G | O2 concentration | 88010001 | 88010801
88 | 1 | 9 | 2 | 6S | O2 flux per volume | 88010002 | 88010902
88 | 1 | 10 | 3 | 7Gp | Specific flux | 88010003 | 88011003
88 | 1 | 11 | 4 | 8U | Flux control ratio | 88010004 | 88011104
88 | 1 | 12 | 5 | 9Rot | Specific flux (mt) | 88010005 | 88011205
88 | 1 | 13 | 6 | 10Ama | FCR (mt: ROX-corr.) | 88010006 | 88011306
89 | 1 | 0 | 1 | R | O2 concentration | 89010001 | 89010001
89 | 1 | 1 | 2 | 1Dig | O2 flux per volume | 89010002 | 89010102
89 | 1 | 2 | 3 | (D) | Specific flux | 89010003 | 89010203
89 | 1 | 3 | 4 | (M.1) | Flux control ratio | 89010004 | 89010304
89 | 1 | 4 | 5 | 2Oct | Specific flux (mt) | 89010005 | 89010405
89 | 1 | 5 | 6 | 3M2 | FCR (mt: ROX-corr.) | 89010006 | 89010506
89 | 1 | 6 | 1 | M(c) | O2 concentration | 89010001 | 89010601
89 | 1 | 7 | 2 | 4P | O2 flux per volume | 89010002 | 89010702
89 | 1 | 8 | 3 | 5G | Specific flux | 89010003 | 89010803
89 | 1 | 9 | 4 | 6S | Flux control ratio | 89010004 | 89010904
89 | 1 | 10 | 5 | 7Gp | Specific flux (mt) | 89010005 | 89011005
89 | 1 | 11 | 6 | 8U | FCR (mt: ROX-corr.) | 89010006 | 89011106
89 | 1 | 12 | 1 | 9Rot | O2 concentration | 89010001 | 89011201
89 | 1 | 13 | 2 | 10Ama | O2 flux per volume | 89010002 | 89011302
90 | 1 | 0 | 3 | R | Specific flux | 90010003 | 90010003
90 | 1 | 1 | 4 | 1Dig | Flux control ratio | 90010004 | 90010104
90 | 1 | 2 | 5 | (D) | Specific flux (mt) | 90010005 | 90010205
90 | 1 | 3 | 6 | (M.1) | FCR (mt: ROX-corr.) | 90010006 | 90010306
90 | 1 | 4 | 1 | 2Oct | O2 concentration | 90010001 | 90010401
90 | 1 | 5 | 2 | 3M2 | O2 flux per volume | 90010002 | 90010502
90 | 1 | 6 | 3 | M(c) | Specific flux | 90010003 | 90010603
90 | 1 | 7 | 4 | 4P | Flux control ratio | 90010004 | 90010704
90 | 1 | 8 | 5 | 5G | Specific flux (mt) | 90010005 | 90010805
90 | 1 | 9 | 6 | 6S | FCR (mt: ROX-corr.) | 90010006 | 90010906
90 | 1 | 10 | 1 | 7Gp | O2 concentration | 90010001 | 90011001
90 | 1 | 11 | 2 | 8U | O2 flux per volume | 90010002 | 90011102
90 | 1 | 12 | 3 | 9Rot | Specific flux | 90010003 | 90011203
90 | 1 | 13 | 4 | 10Ama | Flux control ratio | 90010004 | 90011304
91 | 1 | 0 | 5 | R | Specific flux (mt) | 91010005 | 91010005
91 | 1 | 1 | 6 | 1Dig | FCR (mt: ROX-corr.) | 91010006 | 91010106
91 | 1 | 2 | 1 | (D) | O2 concentration | 91010001 | 91010201
91 | 1 | 3 | 2 | (M.1) | O2 flux per volume | 91010002 | 91010302
91 | 1 | 4 | 3 | 2Oct | Specific flux | 91010003 | 91010403
91 | 1 | 5 | 4 | 3M2 | Flux control ratio | 91010004 | 91010504
91 | 1 | 6 | 5 | M(c) | Specific flux (mt) | 91010005 | 91010605
91 | 1 | 7 | 6 | 4P | FCR (mt: ROX-corr.) | 91010006 | 91010706
91 | 1 | 8 | 1 | 5G | O2 concentration | 91010001 | 91010801
91 | 1 | 9 | 2 | 6S | O2 flux per volume | 91010002 | 91010902
91 | 1 | 10 | 3 | 7Gp | Specific flux | 91010003 | 91011003
91 | 1 | 11 | 4 | 8U | Flux control ratio | 91010004 | 91011104
91 | 1 | 12 | 5 | 9Rot | Specific flux (mt) | 91010005 | 91011205
91 | 1 | 13 | 6 | 10Ama | FCR (mt: ROX-corr.) | 91010006 | 91011306
92 | 1 | 0 | 1 | R | O2 concentration | 92010001 | 92010001
92 | 1 | 1 | 2 | 1Dig | O2 flux per volume | 92010002 | 92010102
92 | 1 | 2 | 3 | (D) | Specific flux | 92010003 | 92010203
92 | 1 | 3 | 4 | (M.1) | Flux control ratio | 92010004 | 92010304
92 | 1 | 4 | 5 | 2Oct | Specific flux (mt) | 92010005 | 92010405
92 | 1 | 5 | 6 | 3M2 | FCR (mt: ROX-corr.) | 92010006 | 92010506
92 | 1 | 6 | 1 | M(c) | O2 concentration | 92010001 | 92010601
92 | 1 | 7 | 2 | 4P | O2 flux per volume | 92010002 | 92010702
92 | 1 | 8 | 3 | 5G | Specific flux | 92010003 | 92010803
92 | 1 | 9 | 4 | 6S | Flux control ratio | 92010004 | 92010904
92 | 1 | 10 | 5 | 7Gp | Specific flux (mt) | 92010005 | 92011005
92 | 1 | 11 | 6 | 8U | FCR (mt: ROX-corr.) | 92010006 | 92011106
92 | 1 | 12 | 1 | 9Rot | O2 concentration | 92010001 | 92011201
92 | 1 | 13 | 2 | 10Ama | O2 flux per volume | 92010002 | 92011302
93 | 1 | 0 | 3 | R | Specific flux | 93010003 | 93010003
93 | 1 | 1 | 4 | 1Dig | Flux control ratio | 93010004 | 93010104
93 | 1 | 2 | 5 | (D) | Specific flux (mt) | 93010005 | 93010205
93 | 1 | 3 | 6 | (M.1) | FCR (mt: ROX-corr.) | 93010006 | 93010306
93 | 1 | 4 | 1 | 2Oct | O2 concentration | 93010001 | 93010401
93 | 1 | 5 | 2 | 3M2 | O2 flux per volume | 93010002 | 93010502
93 | 1 | 6 | 3 | M(c) | Specific flux | 93010003 | 93010603
93 | 1 | 7 | 4 | 4P | Flux control ratio | 93010004 | 93010704
93 | 1 | 8 | 5 | 5G | Specific flux (mt) | 93010005 | 93010805
93 | 1 | 9 | 6 | 6S | FCR (mt: ROX-corr.) | 93010006 | 93010906
93 | 1 | 10 | 1 | 7Gp | O2 concentration | 93010001 | 93011001
93 | 1 | 11 | 2 | 8U | O2 flux per volume | 93010002 | 93011102
93 | 1 | 12 | 3 | 9Rot | Specific flux | 93010003 | 93011203
93 | 1 | 13 | 4 | 10Ama | Flux control ratio | 93010004 | 93011304
94 | 1 | 0 | 5 | R | Specific flux (mt) | 94010005 | 94010005
94 | 1 | 1 | 6 | 1Dig | FCR (mt: ROX-corr.) | 94010006 | 94010106
94 | 1 | 2 | 1 | (D) | O2 concentration | 94010001 | 94010201
94 | 1 | 3 | 2 | (M.1) | O2 flux per volume | 94010002 | 94010302
94 | 1 | 4 | 3 | 2Oct | Specific flux | 94010003 | 94010403
94 | 1 | 5 | 4 | 3M2 | Flux control ratio | 94010004 | 94010504
94 | 1 | 6 | 5 | M(c) | Specific flux (mt) | 94010005 | 94010605
94 | 1 | 7 | 6 | 4P | FCR (mt: ROX-corr.) | 94010006 | 94010706
94 | 1 | 8 | 1 | 5G | O2 concentration | 94010001 | 94010801
94 | 1 | 9 | 2 | 6S | O2 flux per volume | 94010002 | 94010902
94 | 1 | 10 | 3 | 7Gp | Specific flux | 94010003 | 94011003
94 | 1 | 11 | 4 | 8U | Flux control ratio | 94010004 | 94011104
94 | 1 | 12 | 5 | 9Rot | Specific flux (mt) | 94010005 | 94011205
94 | 1 | 13 | 6 | 10Ama | FCR (mt: ROX-corr.) | 94010006 | 94011306
95 | 1 | 0 | 1 | R | O2 concentration | 95010001 | 95010001
95 | 1 | 1 | 2 | 1Dig | O2 flux per volume | 95010002 | 95010102
95 | 1 | 2 | 3 | (D) | Specific flux | 95010003 | 95010203
95 | 1 | 3 | 4 | (M.1) | Flux control ratio | 95010004 | 95010304
95 | 1 | 4 | 5 | 2Oct | Specific flux (mt) | 95010005 | 95010405
95 | 1 | 5 | 6 | 3M2 | FCR (mt: ROX-corr.) | 95010006 | 95010506
95 | 1 | 6 | 1 | M(c) | O2 concentration | 95010001 | 95010601
95 | 1 | 7 | 2 | 4P | O2 flux per volume | 95010002 | 95010702
95 | 1 | 8 | 3 | 5G | Specific flux | 95010003 | 95010803
95 | 1 | 9 | 4 | 6S | Flux control ratio | 95010004 | 95010904
95 | 1 | 10 | 5 | 7Gp | Specific flux (mt) | 95010005 | 95011005
95 | 1 | 11 | 6 | 8U | FCR (mt: ROX-corr.) | 95010006 | 95011106
95 | 1 | 12 | 1 | 9Rot | O2 concentration | 95010001 | 95011201
95 | 1 | 13 | 2 | 10Ama | O2 flux per volume | 95010002 | 95011302
96 | 1 | 0 | 3 | R | Specific flux | 96010003 | 96010003
96 | 1 | 1 | 4 | 1Dig | Flux control ratio | 96010004 | 96010104
96 | 1 | 2 | 5 | (D) | Specific flux (mt) | 96010005 | 96010205
96 | 1 | 3 | 6 | (M.1) | FCR (mt: ROX-corr.) | 96010006 | 96010306
96 | 1 | 4 | 1 | 2Oct | O2 concentration | 96010001 | 96010401
96 | 1 | 5 | 2 | 3M2 | O2 flux per volume | 96010002 | 96010502
96 | 1 | 6 | 3 | M(c) | Specific flux | 96010003 | 96010603
96 | 1 | 7 | 4 | 4P | Flux control ratio | 96010004 | 96010704
96 | 1 | 8 | 5 | 5G | Specific flux (mt) | 96010005 | 96010805
96 | 1 | 9 | 6 | 6S | FCR (mt: ROX-corr.) | 96010006 | 96010906
96 | 1 | 10 | 1 | 7Gp | O2 concentration | 96010001 | 96011001
96 | 1 | 11 | 2 | 8U | O2 flux per volume | 96010002 | 96011102
96 | 1 | 12 | 3 | 9Rot | Specific flux | 96010003 | 96011203
96 | 1 | 13 | 4 | 10Ama | Flux control ratio | 96010004 | 96011304
97 | 1 | 0 | 5 | R | Specific flux (mt) | 97010005 | 97010005
97 | 1 | 1 | 6 | 1Dig | FCR (mt: ROX-corr.) | 97010006 | 97010106
97 | 1 | 2 | 1 | (D) | O2 concentration | 97010001 | 97010201
97 | 1 | 3 | 2 | (M.1) | O2 flux per volume | 97010002 | 97010302
97 | 1 | 4 | 3 | 2Oct | Specific flux | 97010003 | 97010403
97 | 1 | 5 | 4 | 3M2 | Flux control ratio | 97010004 | 97010504
97 | 1 | 6 | 5 | M(c) | Specific flux (mt) | 97010005 | 97010605
97 | 1 | 7 | 6 | 4P | FCR (mt: ROX-corr.) | 97010006 | 97010706
97 | 1 | 8 | 1 | 5G | O2 concentration | 97010001 | 97010801
97 | 1 | 9 | 2 | 6S | O2 flux per volume | 97010002 | 97010902
97 | 1 | 10 | 3 | 7Gp | Specific flux | 97010003 | 97011003
97 | 1 | 11 | 4 | 8U | Flux control ratio | 97010004 | 97011104
97 | 1 | 12 | 5 | 9Rot | Specific flux (mt) | 97010005 | 97011205
97 | 1 | 13 | 6 | 10Ama | FCR (mt: ROX-corr.) | 97010006 | 97011306
98 | 1 | 0 | 1 | R | O2 concentration | 98010001 | 98010001
98 | 1 | 1 | 2 | 1Dig | O2 flux per volume | 98010002 | 98010102
98 | 1 | 2 | 3 | (D) | Specific flux | 98010003 | 98010203
98 | 1 | 3 | 4 | (M.1) | Flux control ratio | 98010004 | 98010304
98 | 1 | 4 | 5 | 2Oct | Specific flux (mt) | 98010005 | 98010405
98 | 1 | 5 | 6 | 3M2 | FCR (mt: ROX-corr.) | 98010006 | 98010506
98 | 1 | 6 | 1 | M(c) | O2 concentration | 98010001 | 98010601
98 | 1 | 7 | 2 | 4P | O2 flux per volume | 98010002 | 98010702
98 | 1 | 8 | 3 | 5G | Specific flux | 98010003 | 98010803
98 | 1 | 9 | 4 | 6S | Flux control ratio | 98010004 | 98010904
98 | 1 | 10 | 5 | 7Gp | Specific flux (mt) | 98010005 | 98011005
98 | 1 | 11 | 6 | 8U | FCR (mt: ROX-corr.) | 98010006 | 98011106
98 | 1 | 12 | 1 | 9Rot | O2 concentration | 98010001 | 98011201
98 | 1 | 13 | 2 | 10Ama | O2 flux per volume | 98010002 | 98011302
99 | 1 | 0 | 3 | R | Specific flux | 99010003 | 99010003
99 | 1 | 1 | 4 | 1Dig | Flux control ratio | 99010004 | 99010104
99 | 1 | 2 | 5 | (D) | Specific flux (mt) | 99010005 | 99010205
99 | 1 | 3 | 6 | (M.1) | FCR (mt: ROX-corr.) | 99010006 | 99010306
99 | 1 | 4 | 1 | 2Oct | O2 concentration | 99010001 | 99010401
99 | 1 | 5 | 2 | 3M2 | O2 flux per volume | 99010002 | 99010502
99 | 1 | 6 | 3 | M(c) | Specific flux | 99010003 | 99010603
99 | 1 | 7 | 4 | 4P | Flux control ratio | 99010004 | 99010704
99 | 1 | 8 | 5 | 5G | Specific flux (mt) | 99010005 | 99010805
99 | 1 | 9 | 6 | 6S | FCR (mt: ROX-corr.) | 99010006 | 99010906
99 | 1 | 10 | 1 | 7Gp | O2 concentration | 99010001 | 99011001
99 | 1 | 11 | 2 | 8U | O2 flux per volume | 99010002 | 99011102
99 | 1 | 12 | 3 | 9Rot | Specific flux | 99010003 | 99011203
99 | 1 | 13 | 4 | 10Ama | Flux control ratio | 99010004 | 99011304
100 | 1 | 0 | 5 | R | Specific flux (mt) | 100010005 | 100010005
100 | 1 | 1 | 6 | 1Dig | FCR (mt: ROX-corr.) | 100010006 | 100010106
100 | 1 | 2 | 1 | (D) | O2 concentration | 100010001 | 100010201
100 | 1 | 3 | 2 | (M.1) | O2 flux per volume | 100010002 | 100010302
100 | 1 | 4 | 3 | 2Oct | Specific flux | 100010003 | 100010403
100 | 1 | 5 | 4 | 3M2 | Flux control ratio | 100010004 | 100010504
100 | 1 | 6 | 5 | M(c) | Specific flux (mt) | 100010005 | 100010605
100 | 1 | 7 | 6 | 4P | FCR (mt: ROX-corr.) | 100010006 | 100010706
100 | 1 | 8 | 1 | 5G | O2 concentration | 100010001 | 100010801
100 | 1 | 9 | 2 | 6S | O2 flux per volume | 100010002 | 100010902
100 | 1 | 10 | 3 | 7Gp | Specific flux | 100010003 | 100011003
100 | 1 | 11 | 4 | 8U | Flux control ratio | 100010004 | 100011104
100 | 1 | 12 | 5 | 9Rot | Specific flux (mt) | 100010005 | 100011205
100 | 1 | 13 | 6 | 10Ama | FCR (mt: ROX-corr.) | 100010006 | 100011306
101 | 1 | 0 | 1 | R | O2 concentration | 101010001 | 101010001
101 | 1 | 1 | 2 | 1Dig | O2 flux per volume | 101010002 | 101010102
101 | 1 | 2 | 3 | (D) | Specific flux | 101010003 | 101010203
101 | 1 | 3 | 4 | (M.1) | Flux control ratio | 101010004 | 101010304
101 | 1 | 4 | 5 | 2Oct | Specific flux (mt) | 101010005 | 101010405
101 | 1 | 5 | 6 | 3M2 | FCR (mt: ROX-corr.) | 101010006 | 101010506
101 | 1 | 6 | 1 | M(c) | O2 concentration | 101010001 | 101010601
101 | 1 | 7 | 2 | 4P | O2 flux per volume | 101010002 | 101010702
101 | 1 | 8 | 3 | 5G | Specific flux | 101010003 | 101010803
101 | 1 | 9 | 4 | 6S | Flux control ratio | 101010004 | 101010904
101 | 1 | 10 | 5 | 7Gp | Specific flux (mt) | 101010005 | 101011005
101 | 1 | 11 | 6 | 8U | FCR (mt: ROX-corr.) | 101010006 | 101011106
101 | 1 | 12 | 1 | 9Rot | O2 concentration | 101010001 | 101011201
101 | 1 | 13 | 2 | 10Ama | O2 flux per volume | 101010002 | 101011302
102 | 1 | 0 | 3 | R | Specific flux | 102010003 | 102010003
102 | 1 | 1 | 4 | 1Dig | Flux control ratio | 102010004 | 102010104
102 | 1 | 2 | 5 | (D) | Specific flux (mt) | 102010005 | 102010205
102 | 1 | 3 | 6 | (M.1) | FCR (mt: ROX-corr.) | 102010006 | 102010306
102 | 1 | 4 | 1 | 2Oct | O2 concentration | 102010001 | 102010401
102 | 1 | 5 | 2 | 3M2 | O2 flux per volume | 102010002 | 102010502
102 | 1 | 6 | 3 | M(c) | Specific flux | 102010003 | 102010603
102 | 1 | 7 | 4 | 4P | Flux control ratio | 102010004 | 102010704
102 | 1 | 8 | 5 | 5G | Specific flux (mt) | 102010005 | 102010805
102 | 1 | 9 | 6 | 6S | FCR (mt: ROX-corr.) | 102010006 | 102010906
102 | 1 | 10 | 1 | 7Gp | O2 concentration | 102010001 | 102011001
102 | 1 | 11 | 2 | 8U | O2 flux per volume | 102010002 | 102011102
102 | 1 | 12 | 3 | 9Rot | Specific flux | 102010003 | 102011203
102 | 1 | 13 | 4 | 10Ama | Flux control ratio | 102010004 | 102011304
103 | 1 | 0 | 5 | R | Specific flux (mt) | 103010005 | 103010005
103 | 1 | 1 | 6 | 1Dig | FCR (mt: ROX-corr.) | 103010006 | 103010106
103 | 1 | 2 | 1 | (D) | O2 concentration | 103010001 | 103010201
103 | 1 | 3 | 2 | (M.1) | O2 flux per volume | 103010002 | 103010302
103 | 1 | 4 | 3 | 2Oct | Specific flux | 103010003 | 103010403
103 | 1 | 5 | 4 | 3M2 | Flux control ratio | 103010004 | 103010504
103 | 1 | 6 | 5 | M(c) | Specific flux (mt) | 103010005 | 103010605
103 | 1 | 7 | 6 | 4P | FCR (mt: ROX-corr.) | 103010006 | 103010706
103 | 1 | 8 | 1 | 5G | O2 concentration | 103010001 | 103010801
103 | 1 | 9 | 2 | 6S | O2 flux per volume | 103010002 | 103010902
103 | 1 | 10 | 3 | 7Gp | Specific flux | 103010003 | 103011003
103 | 1 | 11 | 4 | 8U | Flux control ratio | 103010004 | 103011104
103 | 1 | 12 | 5 | 9Rot | Specific flux (mt) | 103010005 | 103011205
103 | 1 | 13 | 6 | 10Ama | FCR (mt: ROX-corr.) | 103010006 | 103011306
104 | 1 | 0 | 1 | R | O2 concentration | 104010001 | 104010001
104 | 1 | 1 | 2 | 1Dig | O2 flux per volume | 104010002 | 104010102
104 | 1 | 2 | 3 | (D) | Specific flux | 104010003 | 104010203
104 | 1 | 3 | 4 | (M.1) | Flux control ratio | 104010004 | 104010304
104 | 1 | 4 | 5 | 2Oct | Specific flux (mt) | 104010005 | 104010405
104 | 1 | 5 | 6 | 3M2 | FCR (mt: ROX-corr.) | 104010006 | 104010506
104 | 1 | 6 | 1 | M(c) | O2 concentration | 104010001 | 104010601
104 | 1 | 7 | 2 | 4P | O2 flux per volume | 104010002 | 104010702
104 | 1 | 8 | 3 | 5G | Specific flux | 104010003 | 104010803
104 | 1 | 9 | 4 | 6S | Flux control ratio | 104010004 | 104010904
104 | 1 | 10 | 5 | 7Gp | Specific flux (mt) | 104010005 | 104011005
104 | 1 | 11 | 6 | 8U | FCR (mt: ROX-corr.) | 104010006 | 104011106
104 | 1 | 12 | 1 | 9Rot | O2 concentration | 104010001 | 104011201
104 | 1 | 13 | 2 | 10Ama | O2 flux per volume | 104010002 | 104011302
105 | 1 | 0 | 3 | R | Specific flux | 105010003 | 105010003
105 | 1 | 1 | 4 | 1Dig | Flux control ratio | 105010004 | 105010104
105 | 1 | 2 | 5 | (D) | Specific flux (mt) | 105010005 | 105010205
105 | 1 | 3 | 6 | (M.1) | FCR (mt: ROX-corr.) | 105010006 | 105010306
105 | 1 | 4 | 1 | 2Oct | O2 concentration | 105010001 | 105010401
105 | 1 | 5 | 2 | 3M2 | O2 flux per volume | 105010002 | 105010502
105 | 1 | 6 | 3 | M(c) | Specific flux | 105010003 | 105010603
105 | 1 | 7 | 4 | 4P | Flux control ratio | 105010004 | 105010704
105 | 1 | 8 | 5 | 5G | Specific flux (mt) | 105010005 | 105010805
105 | 1 | 9 | 6 | 6S | FCR (mt: ROX-corr.) | 105010006 | 105010906
105 | 1 | 10 | 1 | 7Gp | O2 concentration | 105010001 | 105011001
105 | 1 | 11 | 2 | 8U | O2 flux per volume | 105010002 | 105011102
105 | 1 | 12 | 3 | 9Rot | Specific flux | 105010003 | 105011203
105 | 1 | 13 | 4 | 10Ama | Flux control ratio | 105010004 | 105011304
106 | 1 | 0 | 5 | R | Specific flux (mt) | 106010005 | 106010005
106 | 1 | 1 | 6 | 1Dig | FCR (mt: ROX-corr.) | 106010006 | 106010106
106 | 1 | 2 | 1 | (D) | O2 concentration | 106010001 | 106010201
106 | 1 | 3 | 2 | (M.1) | O2 flux per volume | 106010002 | 106010302
106 | 1 | 4 | 3 | 2Oct | Specific flux | 106010003 | 106010403
106 | 1 | 5 | 4 | 3M2 | Flux control ratio | 106010004 | 106010504
106 | 1 | 6 | 5 | M(c) | Specific flux (mt) | 106010005 | 106010605
106 | 1 | 7 | 6 | 4P | FCR (mt: ROX-corr.) | 106010006 | 106010706
106 | 1 | 8 | 1 | 5G | O2 concentration | 106010001 | 106010801
106 | 1 | 9 | 2 | 6S | O2 flux per volume | 106010002 | 106010902
106 | 1 | 10 | 3 | 7Gp | Specific flux | 106010003 | 106011003
106 | 1 | 11 | 4 | 8U | Flux control ratio | 106010004 | 106011104
106 | 1 | 12 | 5 | 9Rot | Specific flux (mt) | 106010005 | 106011205
106 | 1 | 13 | 6 | 10Ama | FCR (mt: ROX-corr.) | 106010006 | 106011306
107 | 1 | 0 | 1 | R | O2 concentration | 107010001 | 107010001
107 | 1 | 1 | 2 | 1Dig | O2 flux per volume | 107010002 | 107010102
107 | 1 | 2 | 3 | (D) | Specific flux | 107010003 | 107010203
107 | 1 | 3 | 4 | (M.1) | Flux control ratio | 107010004 | 107010304
107 | 1 | 4 | 5 | 2Oct | Specific flux (mt) | 107010005 | 107010405
107 | 1 | 5 | 6 | 3M2 | FCR (mt: ROX-corr.) | 107010006 | 107010506
107 | 1 | 6 | 1 | M(c) | O2 concentration | 107010001 | 107010601
107 | 1 | 7 | 2 | 4P | O2 flux per volume | 107010002 | 107010702
107 | 1 | 8 | 3 | 5G | Specific flux | 107010003 | 107010803
107 | 1 | 9 | 4 | 6S | Flux control ratio | 107010004 | 107010904
107 | 1 | 10 | 5 | 7Gp | Specific flux (mt) | 107010005 | 107011005
107 | 1 | 11 | 6 | 8U | FCR (mt: ROX-corr.) | 107010006 | 107011106
107 | 1 | 12 | 1 | 9Rot | O2 concentration | 107010001 | 107011201
107 | 1 | 13 | 2 | 10Ama | O2 flux per volume | 107010002 | 107011302
108 | 1 | 0 | 3 | R | Specific flux | 108010003 | 108010003
108 | 1 | 1 | 4 | 1Dig | Flux control ratio | 108010004 | 108010104
108 | 1 | 2 | 5 | (D) | Specific flux (mt) | 108010005 | 108010205
108 | 1 | 3 | 6 | (M.1) | FCR (mt: ROX-corr.) | 108010006 | 108010306
108 | 1 | 4 | 1 | 2Oct | O2 concentration | 108010001 | 108010401
108 | 1 | 5 | 2 | 3M2 | O2 flux per volume | 108010002 | 108010502
108 | 1 | 6 | 3 | M(c) | Specific flux | 108010003 | 108010603
108 | 1 | 7 | 4 | 4P | Flux control ratio | 108010004 | 108010704
108 | 1 | 8 | 5 | 5G | Specific flux (mt) | 108010005 | 108010805
108 | 1 | 9 | 6 | 6S | FCR (mt: ROX-corr.) | 108010006 | 108010906
108 | 1 | 10 | 1 | 7Gp | O2 concentration | 108010001 | 108011001
108 | 1 | 11 | 2 | 8U | O2 flux per volume | 108010002 | 108011102
108 | 1 | 12 | 3 | 9Rot | Specific flux | 108010003 | 108011203
108 | 1 | 13 | 4 | 10Ama | Flux control ratio | 108010004 | 108011304
109 | 1 | 0 | 5 | R | Specific flux (mt) | 109010005 | 109010005
109 | 1 | 1 | 6 | 1Dig | FCR (mt: ROX-corr.) | 109010006 | 109010106
109 | 1 | 2 | 1 | (D) | O2 concentration | 109010001 | 109010201
109 | 1 | 3 | 2 | (M.1) | O2 flux per volume | 109010002 | 109010302
109 | 1 | 4 | 3 | 2Oct | Specific flux | 109010003 | 109010403
109 | 1 | 5 | 4 | 3M2 | Flux control ratio | 109010004 | 109010504
109 | 1 | 6 | 5 | M(c) | Specific flux (mt) | 109010005 | 109010605
109 | 1 | 7 | 6 | 4P | FCR (mt: ROX-corr.) | 109010006 | 109010706
109 | 1 | 8 | 1 | 5G | O2 concentration | 109010001 | 109010801
109 | 1 | 9 | 2 | 6S | O2 flux per volume | 109010002 | 109010902
109 | 1 | 10 | 3 | 7Gp | Specific flux | 109010003 | 109011003
109 | 1 | 11 | 4 | 8U | Flux control ratio | 109010004 | 109011104
109 | 1 | 12 | 5 | 9Rot | Specific flux (mt) | 109010005 | 109011205
109 | 1 | 13 | 6 | 10Ama | FCR (mt: ROX-corr.) | 109010006 | 109011306
110 | 1 | 0 | 1 | R | O2 concentration | 110010001 | 110010001
110 | 1 | 1 | 2 | 1Dig | O2 flux per volume | 110010002 | 110010102
110 | 1 | 2 | 3 | (D) | Specific flux | 110010003 | 110010203
110 | 1 | 3 | 4 | (M.1) | Flux control ratio | 110010004 | 110010304
110 | 1 | 4 | 5 | 2Oct | Specific flux (mt) | 110010005 | 110010405
110 | 1 | 5 | 6 | 3M2 | FCR (mt: ROX-corr.) | 110010006 | 110010506
110 | 1 | 6 | 1 | M(c) | O2 concentration | 110010001 | 110010601
110 | 1 | 7 | 2 | 4P | O2 flux per volume | 110010002 | 110010702
110 | 1 | 8 | 3 | 5G | Specific flux | 110010003 | 110010803
110 | 1 | 9 | 4 | 6S | Flux control ratio | 110010004 | 110010904
110 | 1 | 10 | 5 | 7Gp | Specific flux (mt) | 110010005 | 110011005
110 | 1 | 11 | 6 | 8U | FCR (mt: ROX-corr.) | 110010006 | 110011106
110 | 1 | 12 | 1 | 9Rot | O2 concentration | 110010001 | 110011201
110 | 1 | 13 | 2 | 10Ama | O2 flux per volume | 110010002 | 110011302
111 | 1 | 0 | 3 | R | Specific flux | 111010003 | 111010003
111 | 1 | 1 | 4 | 1Dig | Flux control ratio | 111010004 | 111010104
111 | 1 | 2 | 5 | (D) | Specific flux (mt) | 111010005 | 111010205
111 | 1 | 3 | 6 | (M.1) | FCR (mt: ROX-corr.) | 111010006 | 111010306
111 | 1 | 4 | 1 | 2Oct | O2 concentration | 111010001 | 111010401
111 | 1 | 5 | 2 | 3M2 | O2 flux per volume | 111010002 | 111010502
111 | 1 | 6 | 3 | M(c) | Specific flux | 111010003 | 111010603
111 | 1 | 7 | 4 | 4P | Flux control ratio | 111010004 | 111010704
111 | 1 | 8 | 5 | 5G | Specific flux (mt) | 111010005 | 111010805
111 | 1 | 9 | 6 | 6S | FCR (mt: ROX-corr.) | 111010006 | 111010906
111 | 1 | 10 | 1 | 7Gp | O2 concentration | 111010001 | 111011001
111 | 1 | 11 | 2 | 8U | O2 flux per volume | 111010002 | 111011102
111 | 1 | 12 | 3 | 9Rot | Specific flux | 111010003 | 111011203
111 | 1 | 13 | 4 | 10Ama | Flux control ratio | 111010004 | 111011304
112 | 1 | 0 | 5 | R | Specific flux (mt) | 112010005 | 112010005
112 | 1 | 1 | 6 | 1Dig | FCR (mt: ROX-corr.) | 112010006 | 112010106
112 | 1 | 2 | 1 | (D) | O2 concentration | 112010001 | 112010201
112 | 1 | 3 | 2 | (M.1) | O2 flux per volume | 112010002 | 112010302
112 | 1 | 4 | 3 | 2Oct | Specific flux | 112010003 | 112010403
112 | 1 | 5 | 4 | 3M2 | Flux control ratio | 112010004 | 112010504
112 | 1 | 6 | 5 | M(c) | Specific flux (mt) | 112010005 | 112010605
112 | 1 | 7 | 6 | 4P | FCR (mt: ROX-corr.) | 112010006 | 112010706
112 | 1 | 8 | 1 | 5G | O2 concentration | 112010001 | 112010801
112 | 1 | 9 | 2 | 6S | O2 flux per volume | 112010002 | 112010902
112 | 1 | 10 | 3 | 7Gp | Specific flux | 112010003 | 112011003
112 | 1 | 11 | 4 | 8U | Flux control ratio | 112010004 | 112011104
112 | 1 | 12 | 5 | 9Rot | Specific flux (mt) | 112010005 | 112011205
112 | 1 | 13 | 6 | 10Ama | FCR (mt: ROX-corr.) | 112010006 | 112011306
113 | 1 | 0 | 1 | R | O2 concentration | 113010001 | 113010001
113 | 1 | 1 | 2 | 1Dig | O2 flux per volume | 113010002 | 113010102
113 | 1 | 2 | 3 | (D) | Specific flux | 113010003 | 113010203
113 | 1 | 3 | 4 | (M.1) | Flux control ratio | 113010004 | 113010304
113 | 1 | 4 | 5 | 2Oct | Specific flux (mt) | 113010005 | 113010405
113 | 1 | 5 | 6 | 3M2 | FCR (mt: ROX-corr.) | 113010006 | 113010506
113 | 1 | 6 | 1 | M(c) | O2 concentration | 113010001 | 113010601
113 | 1 | 7 | 2 | 4P | O2 flux per volume | 113010002 | 113010702
113 | 1 | 8 | 3 | 5G | Specific flux | 113010003 | 113010803
113 | 1 | 9 | 4 | 6S | Flux control ratio | 113010004 | 113010904
113 | 1 | 10 | 5 | 7Gp | Specific flux (mt) | 113010005 | 113011005
113 | 1 | 11 | 6 | 8U | FCR (mt: ROX-corr.) | 113010006 | 113011106
113 | 1 | 12 | 1 | 9Rot | O2 concentration | 113010001 | 113011201
113 | 1 | 13 | 2 | 10Ama | O2 flux per volume | 113010002 | 113011302
114 | 1 | 0 | 3 | R | Specific flux | 114010003 | 114010003
114 | 1 | 1 | 4 | 1Dig | Flux control ratio | 114010004 | 114010104
114 | 1 | 2 | 5 | (D) | Specific flux (mt) | 114010005 | 114010205
114 | 1 | 3 | 6 | (M.1) | FCR (mt: ROX-corr.) | 114010006 | 114010306
114 | 1 | 4 | 1 | 2Oct | O2 concentration | 114010001 | 114010401
114 | 1 | 5 | 2 | 3M2 | O2 flux per volume | 114010002 | 114010502
114 | 1 | 6 | 3 | M(c) | Specific flux | 114010003 | 114010603
114 | 1 | 7 | 4 | 4P | Flux control ratio | 114010004 | 114010704
114 | 1 | 8 | 5 | 5G | Specific flux (mt) | 114010005 | 114010805
114 | 1 | 9 | 6 | 6S | FCR (mt: ROX-corr.) | 114010006 | 114010906
114 | 1 | 10 | 1 | 7Gp | O2 concentration | 114010001 | 114011001
114 | 1 | 11 | 2 | 8U | O2 flux per volume | 114010002 | 114011102
114 | 1 | 12 | 3 | 9Rot | Specific flux | 114010003 | 114011203
114 | 1 | 13 | 4 | 10Ama | Flux control ratio | 114010004 | 114011304
115 | 1 | 0 | 5 | R | Specific flux (mt) | 115010005 | 115010005
115 | 1 | 1 | 6 | 1Dig | FCR (mt: ROX-corr.) | 115010006 | 115010106
115 | 1 | 2 | 1 | (D) | O2 concentration | 115010001 | 115010201
115 | 1 | 3 | 2 | (M.1) | O2 flux per volume | 115010002 | 115010302
115 | 1 | 4 | 3 | 2Oct | Specific flux | 115010003 | 115010403
115 | 1 | 5 | 4 | 3M2 | Flux control ratio | 115010004 | 115010504
115 | 1 | 6 | 5 | M(c) | Specific flux (mt) | 115010005 | 115010605
115 | 1 | 7 | 6 | 4P | FCR (mt: ROX-corr.) | 115010006 | 115010706
115 | 1 | 8 | 1 | 5G | O2 concentration | 115010001 | 115010801
115 | 1 | 9 | 2 | 6S | O2 flux per volume | 115010002 | 115010902
115 | 1 | 10 | 3 | 7Gp | Specific flux | 115010003 | 115011003
115 | 1 | 11 | 4 | 8U | Flux control ratio | 115010004 | 115011104
115 | 1 | 12 | 5 | 9Rot | Specific flux (mt) | 115010005 | 115011205
115 | 1 | 13 | 6 | 10Ama | FCR (mt: ROX-corr.) | 115010006 | 115011306
116 | 1 | 0 | 1 | R | O2 concentration | 116010001 | 116010001
116 | 1 | 1 | 2 | 1Dig | O2 flux per volume | 116010002 | 116010102
116 | 1 | 2 | 3 | (D) | Specific flux | 116010003 | 116010203
116 | 1 | 3 | 4 | (M.1) | Flux control ratio | 116010004 | 116010304
116 | 1 | 4 | 5 | 2Oct | Specific flux (mt) | 116010005 | 116010405
116 | 1 | 5 | 6 | 3M2 | FCR (mt: ROX-corr.) | 116010006 | 116010506
116 | 1 | 6 | 1 | M(c) | O2 concentration | 116010001 | 116010601
116 | 1 | 7 | 2 | 4P | O2 flux per volume | 116010002 | 116010702
116 | 1 | 8 | 3 | 5G | Specific flux | 116010003 | 116010803
116 | 1 | 9 | 4 | 6S | Flux control ratio | 116010004 | 116010904
116 | 1 | 10 | 5 | 7Gp | Specific flux (mt) | 116010005 | 116011005
116 | 1 | 11 | 6 | 8U | FCR (mt: ROX-corr.) | 116010006 | 116011106
116 | 1 | 12 | 1 | 9Rot | O2 concentration | 116010001 | 116011201
116 | 1 | 13 | 2 | 10Ama | O2 flux per volume | 116010002 | 116011302
117 | 1 | 0 | 3 | R | Specific flux | 117010003 | 117010003
117 | 1 | 1 | 4 | 1Dig | Flux control ratio | 117010004 | 117010104
117 | 1 | 2 | 5 | (D) | Specific flux (mt) | 117010005 | 117010205
117 | 1 | 3 | 6 | (M.1) | FCR (mt: ROX-corr.) | 117010006 | 117010306
117 | 1 | 4 | 1 | 2Oct | O2 concentration | 117010001 | 117010401
117 | 1 | 5 | 2 | 3M2 | O2 flux per volume | 117010002 | 117010502
117 | 1 | 6 | 3 | M(c) | Specific flux | 117010003 | 117010603
117 | 1 | 7 | 4 | 4P | Flux control ratio | 117010004 | 117010704
117 | 1 | 8 | 5 | 5G | Specific flux (mt) | 117010005 | 117010805
117 | 1 | 9 | 6 | 6S | FCR (mt: ROX-corr.) | 117010006 | 117010906
117 | 1 | 10 | 1 | 7Gp | O2 concentration | 117010001 | 117011001
117 | 1 | 11 | 2 | 8U | O2 flux per volume | 117010002 | 117011102
117 | 1 | 12 | 3 | 9Rot | Specific flux | 117010003 | 117011203
117 | 1 | 13 | 4 | 10Ama | Flux control ratio | 117010004 | 117011304
118 | 1 | 0 | 5 | R | Specific flux (mt) | 118010005 | 118010005
118 | 1 | 1 | 6 | 1Dig | FCR (mt: ROX-corr.) | 118010006 | 118010106
118 | 1 | 2 | 1 | (D) | O2 concentration | 118010001 | 118010201
118 | 1 | 3 | 2 | (M.1) | O2 flux per volume | 118010002 | 118010302
118 | 1 | 4 | 3 | 2Oct | Specific flux | 118010003 | 118010403
118 | 1 | 5 | 4 | 3M2 | Flux control ratio | 118010004 | 118010504
118 | 1 | 6 | 5 | M(c) | Specific flux (mt) | 118010005 | 118010605
118 | 1 | 7 | 6 | 4P | FCR (mt: ROX-corr.) | 118010006 | 118010706
118 | 1 | 8 | 1 | 5G | O2 concentration | 118010001 | 118010801
118 | 1 | 9 | 2 | 6S | O2 flux per volume | 118010002 | 118010902
118 | 1 | 10 | 3 | 7Gp | Specific flux | 118010003 | 118011003
118 | 1 | 11 | 4 | 8U | Flux control ratio | 118010004 | 118011104
118 | 1 | 12 | 5 | 9Rot | Specific flux (mt) | 118010005 | 118011205
118 | 1 | 13 | 6 | 10Ama | FCR (mt: ROX-corr.) | 118010006 | 118011306
119 | 1 | 0 | 1 | R | O2 concentration | 119010001 | 119010001
119 | 1 | 1 | 2 | 1Dig | O2 flux per volume | 119010002 | 119010102
119 | 1 | 2 | 3 | (D) | Specific flux | 119010003 | 119010203
119 | 1 | 3 | 4 | (M.1) | Flux control ratio | 119010004 | 119010304
119 | 1 | 4 | 5 | 2Oct | Specific flux (mt) | 119010005 | 119010405
119 | 1 | 5 | 6 | 3M2 | FCR (mt: ROX-corr.) | 119010006 | 119010506
119 | 1 | 6 | 1 | M(c) | O2 concentration | 119010001 | 119010601
119 | 1 | 7 | 2 | 4P | O2 flux per volume | 119010002 | 119010702
119 | 1 | 8 | 3 | 5G | Specific flux | 119010003 | 119010803
119 | 1 | 9 | 4 | 6S | Flux control ratio | 119010004 | 119010904
119 | 1 | 10 | 5 | 7Gp | Specific flux (mt) | 119010005 | 119011005
119 | 1 | 11 | 6 | 8U | FCR (mt: ROX-corr.) | 119010006 | 119011106
119 | 1 | 12 | 1 | 9Rot | O2 concentration | 119010001 | 119011201
119 | 1 | 13 | 2 | 10Ama | O2 flux per volume | 119010002 | 119011302
120 | 1 | 0 | 3 | R | Specific flux | 120010003 | 120010003
120 | 1 | 1 | 4 | 1Dig | Flux control ratio | 120010004 | 120010104
120 | 1 | 2 | 5 | (D) | Specific flux (mt) | 120010005 | 120010205
120 | 1 | 3 | 6 | (M.1) | FCR (mt: ROX-corr.) | 120010006 | 120010306
120 | 1 | 4 | 1 | 2Oct | O2 concentration | 120010001 | 120010401
120 | 1 | 5 | 2 | 3M2 | O2 flux per volume | 120010002 | 120010502
120 | 1 | 6 | 3 | M(c) | Specific flux | 120010003 | 120010603
120 | 1 | 7 | 4 | 4P | Flux control ratio | 120010004 | 120010704
120 | 1 | 8 | 5 | 5G | Specific flux (mt) | 120010005 | 120010805
120 | 1 | 9 | 6 | 6S | FCR (mt: ROX-corr.) | 120010006 | 120010906
120 | 1 | 10 | 1 | 7Gp | O2 concentration | 120010001 | 120011001
120 | 1 | 11 | 2 | 8U | O2 flux per volume | 120010002 | 120011102
120 | 1 | 12 | 3 | 9Rot | Specific flux | 120010003 | 120011203
120 | 1 | 13 | 4 | 10Ama | Flux control ratio | 120010004 | 120011304
121 | 1 | 0 | 5 | R | Specific flux (mt) | 121010005 | 121010005
121 | 1 | 1 | 6 | 1Dig | FCR (mt: ROX-corr.) | 121010006 | 121010106
121 | 1 | 2 | 1 | (D) | O2 concentration | 121010001 | 121010201
121 | 1 | 3 | 2 | (M.1) | O2 flux per volume | 121010002 | 121010302
121 | 1 | 4 | 3 | 2Oct | Specific flux | 121010003 | 121010403
121 | 1 | 5 | 4 | 3M2 | Flux control ratio | 121010004 | 121010504
121 | 1 | 6 | 5 | M(c) | Specific flux (mt) | 121010005 | 121010605
121 | 1 | 7 | 6 | 4P | FCR (mt: ROX-corr.) | 121010006 | 121010706
121 | 1 | 8 | 1 | 5G | O2 concentration | 121010001 | 121010801
121 | 1 | 9 | 2 | 6S | O2 flux per volume | 121010002 | 121010902
121 | 1 | 10 | 3 | 7Gp | Specific flux | 121010003 | 121011003
121 | 1 | 11 | 4 | 8U | Flux control ratio | 121010004 | 121011104
121 | 1 | 12 | 5 | 9Rot | Specific flux (mt) | 121010005 | 121011205
121 | 1 | 13 | 6 | 10Ama | FCR (mt: ROX-corr.) | 121010006 | 121011306
122 | 1 | 0 | 1 | R | O2 concentration | 122010001 | 122010001
122 | 1 | 1 | 2 | 1Dig | O2 flux per volume | 122010002 | 122010102
122 | 1 | 2 | 3 | (D) | Specific flux | 122010003 | 122010203
122 | 1 | 3 | 4 | (M.1) | Flux control ratio | 122010004 | 122010304
122 | 1 | 4 | 5 | 2Oct | Specific flux (mt) | 122010005 | 122010405
122 | 1 | 5 | 6 | 3M2 | FCR (mt: ROX-corr.) | 122010006 | 122010506
122 | 1 | 6 | 1 | M(c) | O2 concentration | 122010001 | 122010601
122 | 1 | 7 | 2 | 4P | O2 flux per volume | 122010002 | 122010702
122 | 1 | 8 | 3 | 5G | Specific flux | 122010003 | 122010803
122 | 1 | 9 | 4 | 6S | Flux control ratio | 122010004 | 122010904
122 | 1 | 10 | 5 | 7Gp | Specific flux (mt) | 122010005 | 122011005
122 | 1 | 11 | 6 | 8U | FCR (mt: ROX-corr.) | 122010006 | 122011106
122 | 1 | 12 | 1 | 9Rot | O2 concentration | 122010001 | 122011201
122 | 1 | 13 | 2 | 10Ama | O2 flux per volume | 122010002 | 122011302
123 | 1 | 0 | 3 | R | Specific flux | 123010003 | 123010003
123 | 1 | 1 | 4 | 1Dig | Flux control ratio | 123010004 | 123010104
123 | 1 | 2 | 5 | (D) | Specific flux (mt) | 123010005 | 123010205
123 | 1 | 3 | 6 | (M.1) | FCR (mt: ROX-corr.) | 123010006 | 123010306
123 | 1 | 4 | 1 | 2Oct | O2 concentration | 123010001 | 123010401
123 | 1 | 5 | 2 | 3M2 | O2 flux per volume | 123010002 | 123010502
123 | 1 | 6 | 3 | M(c) | Specific flux | 123010003 | 123010603
123 | 1 | 7 | 4 | 4P | Flux control ratio | 123010004 | 123010704
123 | 1 | 8 | 5 | 5G | Specific flux (mt) | 123010005 | 123010805
123 | 1 | 9 | 6 | 6S | FCR (mt: ROX-corr.) | 123010006 | 123010906
123 | 1 | 10 | 1 | 7Gp | O2 concentration | 123010001 | 123011001
123 | 1 | 11 | 2 | 8U | O2 flux per volume | 123010002 | 123011102
123 | 1 | 12 | 3 | 9Rot | Specific flux | 123010003 | 123011203
123 | 1 | 13 | 4 | 10Ama | Flux control ratio | 123010004 | 123011304
124 | 1 | 0 | 5 | R | Specific flux (mt) | 124010005 | 124010005
124 | 1 | 1 | 6 | 1Dig | FCR (mt: ROX-corr.) | 124010006 | 124010106
124 | 1 | 2 | 1 | (D) | O2 concentration | 124010001 | 124010201
124 | 1 | 3 | 2 | (M.1) | O2 flux per volume | 124010002 | 124010302
124 | 1 | 4 | 3 | 2Oct | Specific flux | 124010003 | 124010403
124 | 1 | 5 | 4 | 3M2 | Flux control ratio | 124010004 | 124010504
124 | 1 | 6 | 5 | M(c) | Specific flux (mt) | 124010005 | 124010605
124 | 1 | 7 | 6 | 4P | FCR (mt: ROX-corr.) | 124010006 | 124010706
124 | 1 | 8 | 1 | 5G | O2 concentration | 124010001 | 124010801
124 | 1 | 9 | 2 | 6S | O2 flux per volume | 124010002 | 124010902
124 | 1 | 10 | 3 | 7Gp | Specific flux | 124010003 | 124011003
124 | 1 | 11 | 4 | 8U | Flux control ratio | 124010004 | 124011104
124 | 1 | 12 | 5 | 9Rot | Specific flux (mt) | 124010005 | 124011205
124 | 1 | 13 | 6 | 10Ama | FCR (mt: ROX-corr.) | 124010006 | 124011306
125 | 1 | 0 | 1 | R | O2 concentration | 125010001 | 125010001
125 | 1 | 1 | 2 | 1Dig | O2 flux per volume | 125010002 | 125010102
125 | 1 | 2 | 3 | (D) | Specific flux | 125010003 | 125010203
125 | 1 | 3 | 4 | (M.1) | Flux control ratio | 125010004 | 125010304
125 | 1 | 4 | 5 | 2Oct | Specific flux (mt) | 125010005 | 125010405
125 | 1 | 5 | 6 | 3M2 | FCR (mt: ROX-corr.) | 125010006 | 125010506
125 | 1 | 6 | 1 | M(c) | O2 concentration | 125010001 | 125010601
125 | 1 | 7 | 2 | 4P | O2 flux per volume | 125010002 | 125010702
125 | 1 | 8 | 3 | 5G | Specific flux | 125010003 | 125010803
125 | 1 | 9 | 4 | 6S | Flux control ratio | 125010004 | 125010904
125 | 1 | 10 | 5 | 7Gp | Specific flux (mt) | 125010005 | 125011005
125 | 1 | 11 | 6 | 8U | FCR (mt: ROX-corr.) | 125010006 | 125011106
125 | 1 | 12 | 1 | 9Rot | O2 concentration | 125010001 | 125011201
125 | 1 | 13 | 2 | 10Ama | O2 flux per volume | 125010002 | 125011302
126 | 1 | 0 | 3 | R | Specific flux | 126010003 | 126010003
126 | 1 | 1 | 4 | 1Dig | Flux control ratio | 126010004 | 126010104
126 | 1 | 2 | 5 | (D) | Specific flux (mt) | 126010005 | 126010205
126 | 1 | 3 | 6 | (M.1) | FCR (mt: ROX-corr.) | 126010006 | 126010306
126 | 1 | 4 | 1 | 2Oct | O2 concentration | 126010001 | 126010401
126 | 1 | 5 | 2 | 3M2 | O2 flux per volume | 126010002 | 126010502
126 | 1 | 6 | 3 | M(c) | Specific flux | 126010003 | 126010603
126 | 1 | 7 | 4 | 4P | Flux control ratio | 126010004 | 126010704
126 | 1 | 8 | 5 | 5G | Specific flux (mt) | 126010005 | 126010805
126 | 1 | 9 | 6 | 6S | FCR (mt: ROX-corr.) | 126010006 | 126010906
126 | 1 | 10 | 1 | 7Gp | O2 concentration | 126010001 | 126011001
126 | 1 | 11 | 2 | 8U | O2 flux per volume | 126010002 | 126011102
126 | 1 | 12 | 3 | 9Rot | Specific flux | 126010003 | 126011203
126 | 1 | 13 | 4 | 10Ama | Flux control ratio | 126010004 | 126011304
127 | 1 | 0 | 5 | R | Specific flux (mt) | 127010005 | 127010005
127 | 1 | 1 | 6 | 1Dig | FCR (mt: ROX-corr.) | 127010006 | 127010106
127 | 1 | 2 | 1 | (D) | O2 concentration | 127010001 | 127010201
127 | 1 | 3 | 2 | (M.1) | O2 flux per volume | 127010002 | 127010302
127 | 1 | 4 | 3 | 2Oct | Specific flux | 127010003 | 127010403
127 | 1 | 5 | 4 | 3M2 | Flux control ratio | 127010004 | 127010504
127 | 1 | 6 | 5 | M(c) | Specific flux (mt) | 127010005 | 127010605
127 | 1 | 7 | 6 | 4P | FCR (mt: ROX-corr.) | 127010006 | 127010706
127 | 1 | 8 | 1 | 5G | O2 concentration | 127010001 | 127010801
127 | 1 | 9 | 2 | 6S | O2 flux per volume | 127010002 | 127010902
127 | 1 | 10 | 3 | 7Gp | Specific flux | 127010003 | 127011003
127 | 1 | 11 | 4 | 8U | Flux control ratio | 127010004 | 127011104
127 | 1 | 12 | 5 | 9Rot | Specific flux (mt) | 127010005 | 127011205
127 | 1 | 13 | 6 | 10Ama | FCR (mt: ROX-corr.) | 127010006 | 127011306
128 | 1 | 0 | 1 | R | O2 concentration | 128010001 | 128010001
128 | 1 | 1 | 2 | 1Dig | O2 flux per volume | 128010002 | 128010102
128 | 1 | 2 | 3 | (D) | Specific flux | 128010003 | 128010203
128 | 1 | 3 | 4 | (M.1) | Flux control ratio | 128010004 | 128010304
128 | 1 | 4 | 5 | 2Oct | Specific flux (mt) | 128010005 | 128010405
128 | 1 | 5 | 6 | 3M2 | FCR (mt: ROX-corr.) | 128010006 | 128010506
128 | 1 | 6 | 1 | M(c) | O2 concentration | 128010001 | 128010601
128 | 1 | 7 | 2 | 4P | O2 flux per volume | 128010002 | 128010702
128 | 1 | 8 | 3 | 5G | Specific flux | 128010003 | 128010803
128 | 1 | 9 | 4 | 6S | Flux control ratio | 128010004 | 128010904
128 | 1 | 10 | 5 | 7Gp | Specific flux (mt) | 128010005 | 128011005
128 | 1 | 11 | 6 | 8U | FCR (mt: ROX-corr.) | 128010006 | 128011106
128 | 1 | 12 | 1 | 9Rot | O2 concentration | 128010001 | 128011201
128 | 1 | 13 | 2 | 10Ama | O2 flux per volume | 128010002 | 128011302
129 | 1 | 0 | 3 | R | Specific flux | 129010003 | 129010003
129 | 1 | 1 | 4 | 1Dig | Flux control ratio | 129010004 | 129010104
129 | 1 | 2 | 5 | (D) | Specific flux (mt) | 129010005 | 129010205
129 | 1 | 3 | 6 | (M.1) | FCR (mt: ROX-corr.) | 129010006 | 129010306
129 | 1 | 4 | 1 | 2Oct | O2 concentration | 129010001 | 129010401
129 | 1 | 5 | 2 | 3M2 | O2 flux per volume | 129010002 | 129010502
129 | 1 | 6 | 3 | M(c) | Specific flux | 129010003 | 129010603
129 | 1 | 7 | 4 | 4P | Flux control ratio | 129010004 | 129010704
129 | 1 | 8 | 5 | 5G | Specific flux (mt) | 129010005 | 129010805
129 | 1 | 9 | 6 | 6S | FCR (mt: ROX-corr.) | 129010006 | 129010906
129 | 1 | 10 | 1 | 7Gp | O2 concentration | 129010001 | 129011001
129 | 1 | 11 | 2 | 8U | O2 flux per volume | 129010002 | 129011102
129 | 1 | 12 | 3 | 9Rot | Specific flux | 129010003 | 129011203
129 | 1 | 13 | 4 | 10Ama | Flux control ratio | 129010004 | 129011304
130 | 1 | 0 | 5 | R | Specific flux (mt) | 130010005 | 130010005
130 | 1 | 1 | 6 | 1Dig | FCR (mt: ROX-corr.) | 130010006 | 130010106
130 | 1 | 2 | 1 | (D) | O2 concentration | 130010001 | 130010201
130 | 1 | 3 | 2 | (M.1) | O2 flux per volume | 130010002 | 130010302
130 | 1 | 4 | 3 | 2Oct | Specific flux | 130010003 | 130010403
130 | 1 | 5 | 4 | 3M2 | Flux control ratio | 130010004 | 130010504
130 | 1 | 6 | 5 | M(c) | Specific flux (mt) | 130010005 | 130010605
130 | 1 | 7 | 6 | 4P | FCR (mt: ROX-corr.) | 130010006 | 130010706
130 | 1 | 8 | 1 | 5G | O2 concentration | 130010001 | 130010801
130 | 1 | 9 | 2 | 6S | O2 flux per volume | 130010002 | 130010902
130 | 1 | 10 | 3 | 7Gp | Specific flux | 130010003 | 130011003
130 | 1 | 11 | 4 | 8U | Flux control ratio | 130010004 | 130011104
130 | 1 | 12 | 5 | 9Rot | Specific flux (mt) | 130010005 | 130011205
130 | 1 | 13 | 6 | 10Ama | FCR (mt: ROX-corr.) | 130010006 | 130011306
131 | 1 | 0 | 1 | R | O2 concentration | 131010001 | 131010001
131 | 1 | 1 | 2 | 1Dig | O2 flux per volume | 131010002 | 131010102
131 | 1 | 2 | 3 | (D) | Specific flux | 131010003 | 131010203
131 | 1 | 3 | 4 | (M.1) | Flux control ratio | 131010004 | 131010304
131 | 1 | 4 | 5 | 2Oct | Specific flux (mt) | 131010005 | 131010405
131 | 1 | 5 | 6 | 3M2 | FCR (mt: ROX-corr.) | 131010006 | 131010506
131 | 1 | 6 | 1 | M(c) | O2 concentration | 131010001 | 131010601
131 | 1 | 7 | 2 | 4P | O2 flux per volume | 131010002 | 131010702
131 | 1 | 8 | 3 | 5G | Specific flux | 131010003 | 131010803
131 | 1 | 9 | 4 | 6S | Flux control ratio | 131010004 | 131010904
131 | 1 | 10 | 5 | 7Gp | Specific flux (mt) | 131010005 | 131011005
131 | 1 | 11 | 6 | 8U | FCR (mt: ROX-corr.) | 131010006 | 131011106
131 | 1 | 12 | 1 | 9Rot | O2 concentration | 131010001 | 131011201
131 | 1 | 13 | 2 | 10Ama | O2 flux per volume | 131010002 | 131011302
132 | 1 | 0 | 3 | R | Specific flux | 132010003 | 132010003
132 | 1 | 1 | 4 | 1Dig | Flux control ratio | 132010004 | 132010104
132 | 1 | 2 | 5 | (D) | Specific flux (mt) | 132010005 | 132010205
132 | 1 | 3 | 6 | (M.1) | FCR (mt: ROX-corr.) | 132010006 | 132010306
132 | 1 | 4 | 1 | 2Oct | O2 concentration | 132010001 | 132010401
132 | 1 | 5 | 2 | 3M2 | O2 flux per volume | 132010002 | 132010502
132 | 1 | 6 | 3 | M(c) | Specific flux | 132010003 | 132010603
132 | 1 | 7 | 4 | 4P | Flux control ratio | 132010004 | 132010704
132 | 1 | 8 | 5 | 5G | Specific flux (mt) | 132010005 | 132010805
132 | 1 | 9 | 6 | 6S | FCR (mt: ROX-corr.) | 132010006 | 132010906
132 | 1 | 10 | 1 | 7Gp | O2 concentration | 132010001 | 132011001
132 | 1 | 11 | 2 | 8U | O2 flux per volume | 132010002 | 132011102
132 | 1 | 12 | 3 | 9Rot | Specific flux | 132010003 | 132011203
132 | 1 | 13 | 4 | 10Ama | Flux control ratio | 132010004 | 132011304
133 | 1 | 0 | 5 | R | Specific flux (mt) | 133010005 | 133010005
133 | 1 | 1 | 6 | 1Dig | FCR (mt: ROX-corr.) | 133010006 | 133010106
133 | 1 | 2 | 1 | (D) | O2 concentration | 133010001 | 133010201
133 | 1 | 3 | 2 | (M.1) | O2 flux per volume | 133010002 | 133010302
133 | 1 | 4 | 3 | 2Oct | Specific flux | 133010003 | 133010403
133 | 1 | 5 | 4 | 3M2 | Flux control ratio | 133010004 | 133010504
133 | 1 | 6 | 5 | M(c) | Specific flux (mt) | 133010005 | 133010605
133 | 1 | 7 | 6 | 4P | FCR (mt: ROX-corr.) | 133010006 | 133010706
133 | 1 | 8 | 1 | 5G | O2 concentration | 133010001 | 133010801
133 | 1 | 9 | 2 | 6S | O2 flux per volume | 133010002 | 133010902
133 | 1 | 10 | 3 | 7Gp | Specific flux | 133010003 | 133011003
133 | 1 | 11 | 4 | 8U | Flux control ratio | 133010004 | 133011104
133 | 1 | 12 | 5 | 9Rot | Specific flux (mt) | 133010005 | 133011205
133 | 1 | 13 | 6 | 10Ama | FCR (mt: ROX-corr.) | 133010006 | 133011306
134 | 1 | 0 | 1 | R | O2 concentration | 134010001 | 134010001
134 | 1 | 1 | 2 | 1Dig | O2 flux per volume | 134010002 | 134010102
134 | 1 | 2 | 3 | (D) | Specific flux | 134010003 | 134010203
134 | 1 | 3 | 4 | (M.1) | Flux control ratio | 134010004 | 134010304
134 | 1 | 4 | 5 | 2Oct | Specific flux (mt) | 134010005 | 134010405
134 | 1 | 5 | 6 | 3M2 | FCR (mt: ROX-corr.) | 134010006 | 134010506
134 | 1 | 6 | 1 | M(c) | O2 concentration | 134010001 | 134010601
134 | 1 | 7 | 2 | 4P | O2 flux per volume | 134010002 | 134010702
134 | 1 | 8 | 3 | 5G | Specific flux | 134010003 | 134010803
134 | 1 | 9 | 4 | 6S | Flux control ratio | 134010004 | 134010904
134 | 1 | 10 | 5 | 7Gp | Specific flux (mt) | 134010005 | 134011005
134 | 1 | 11 | 6 | 8U | FCR (mt: ROX-corr.) | 134010006 | 134011106
134 | 1 | 12 | 1 | 9Rot | O2 concentration | 134010001 | 134011201
134 | 1 | 13 | 2 | 10Ama | O2 flux per volume | 134010002 | 134011302
135 | 1 | 0 | 3 | R | Specific flux | 135010003 | 135010003
135 | 1 | 1 | 4 | 1Dig | Flux control ratio | 135010004 | 135010104
135 | 1 | 2 | 5 | (D) | Specific flux (mt) | 135010005 | 135010205
135 | 1 | 3 | 6 | (M.1) | FCR (mt: ROX-corr.) | 135010006 | 135010306
135 | 1 | 4 | 1 | 2Oct | O2 concentration | 135010001 | 135010401
135 | 1 | 5 | 2 | 3M2 | O2 flux per volume | 135010002 | 135010502
135 | 1 | 6 | 3 | M(c) | Specific flux | 135010003 | 135010603
135 | 1 | 7 | 4 | 4P | Flux control ratio | 135010004 | 135010704
135 | 1 | 8 | 5 | 5G | Specific flux (mt) | 135010005 | 135010805
135 | 1 | 9 | 6 | 6S | FCR (mt: ROX-corr.) | 135010006 | 135010906
135 | 1 | 10 | 1 | 7Gp | O2 concentration | 135010001 | 135011001
135 | 1 | 11 | 2 | 8U | O2 flux per volume | 135010002 | 135011102
135 | 1 | 12 | 3 | 9Rot | Specific flux | 135010003 | 135011203
135 | 1 | 13 | 4 | 10Ama | Flux control ratio | 135010004 | 135011304
136 | 1 | 0 | 5 | R | Specific flux (mt) | 136010005 | 136010005
136 | 1 | 1 | 6 | 1Dig | FCR (mt: ROX-corr.) | 136010006 | 136010106
136 | 1 | 2 | 1 | (D) | O2 concentration | 136010001 | 136010201
136 | 1 | 3 | 2 | (M.1) | O2 flux per volume | 136010002 | 136010302
136 | 1 | 4 | 3 | 2Oct | Specific flux | 136010003 | 136010403
136 | 1 | 5 | 4 | 3M2 | Flux control ratio | 136010004 | 136010504
136 | 1 | 6 | 5 | M(c) | Specific flux (mt) | 136010005 | 136010605
136 | 1 | 7 | 6 | 4P | FCR (mt: ROX-corr.) | 136010006 | 136010706
136 | 1 | 8 | 1 | 5G | O2 concentration | 136010001 | 136010801
136 | 1 | 9 | 2 | 6S | O2 flux per volume | 136010002 | 136010902
136 | 1 | 10 | 3 | 7Gp | Specific flux | 136010003 | 136011003
136 | 1 | 11 | 4 | 8U | Flux control ratio | 136010004 | 136011104
136 | 1 | 12 | 5 | 9Rot | Specific flux (mt) | 136010005 | 136011205
136 | 1 | 13 | 6 | 10Ama | FCR (mt: ROX-corr.) | 136010006 | 136011306
137 | 1 | 0 | 1 | R | O2 concentration | 137010001 | 137010001
137 | 1 | 1 | 2 | 1Dig | O2 flux per volume | 137010002 | 137010102
137 | 1 | 2 | 3 | (D) | Specific flux | 137010003 | 137010203
137 | 1 | 3 | 4 | (M.1) | Flux control ratio | 137010004 | 137010304
137 | 1 | 4 | 5 | 2Oct | Specific flux (mt) | 137010005 | 137010405
137 | 1 | 5 | 6 | 3M2 | FCR (mt: ROX-corr.) | 137010006 | 137010506
137 | 1 | 6 | 1 | M(c) | O2 concentration | 137010001 | 137010601
137 | 1 | 7 | 2 | 4P | O2 flux per volume | 137010002 | 137010702
137 | 1 | 8 | 3 | 5G | Specific flux | 137010003 | 137010803
137 | 1 | 9 | 4 | 6S | Flux control ratio | 137010004 | 137010904
137 | 1 | 10 | 5 | 7Gp | Specific flux (mt) | 137010005 | 137011005
137 | 1 | 11 | 6 | 8U | FCR (mt: ROX-corr.) | 137010006 | 137011106
137 | 1 | 12 | 1 | 9Rot | O2 concentration | 137010001 | 137011201
137 | 1 | 13 | 2 | 10Ama | O2 flux per volume | 137010002 | 137011302
138 | 1 | 0 | 3 | R | Specific flux | 138010003 | 138010003
138 | 1 | 1 | 4 | 1Dig | Flux control ratio | 138010004 | 138010104
138 | 1 | 2 | 5 | (D) | Specific flux (mt) | 138010005 | 138010205
138 | 1 | 3 | 6 | (M.1) | FCR (mt: ROX-corr.) | 138010006 | 138010306
138 | 1 | 4 | 1 | 2Oct | O2 concentration | 138010001 | 138010401
138 | 1 | 5 | 2 | 3M2 | O2 flux per volume | 138010002 | 138010502
138 | 1 | 6 | 3 | M(c) | Specific flux | 138010003 | 138010603
138 | 1 | 7 | 4 | 4P | Flux control ratio | 138010004 | 138010704
138 | 1 | 8 | 5 | 5G | Specific flux (mt) | 138010005 | 138010805
138 | 1 | 9 | 6 | 6S | FCR (mt: ROX-corr.) | 138010006 | 138010906
138 | 1 | 10 | 1 | 7Gp | O2 concentration | 138010001 | 138011001
138 | 1 | 11 | 2 | 8U | O2 flux per volume | 138010002 | 138011102
138 | 1 | 12 | 3 | 9Rot | Specific flux | 138010003 | 138011203
138 | 1 | 13 | 4 | 10Ama | Flux control ratio | 138010004 | 138011304
139 | 1 | 0 | 5 | R | Specific flux (mt) | 139010005 | 139010005
139 | 1 | 1 | 6 | 1Dig | FCR (mt: ROX-corr.) | 139010006 | 139010106
139 | 1 | 2 | 1 | (D) | O2 concentration | 139010001 | 139010201
139 | 1 | 3 | 2 | (M.1) | O2 flux per volume | 139010002 | 139010302
139 | 1 | 4 | 3 | 2Oct | Specific flux | 139010003 | 139010403
139 | 1 | 5 | 4 | 3M2 | Flux control ratio | 139010004 | 139010504
139 | 1 | 6 | 5 | M(c) | Specific flux (mt) | 139010005 | 139010605
139 | 1 | 7 | 6 | 4P | FCR (mt: ROX-corr.) | 139010006 | 139010706
139 | 1 | 8 | 1 | 5G | O2 concentration | 139010001 | 139010801
139 | 1 | 9 | 2 | 6S | O2 flux per volume | 139010002 | 139010902
139 | 1 | 10 | 3 | 7Gp | Specific flux | 139010003 | 139011003
139 | 1 | 11 | 4 | 8U | Flux control ratio | 139010004 | 139011104
139 | 1 | 12 | 5 | 9Rot | Specific flux (mt) | 139010005 | 139011205
139 | 1 | 13 | 6 | 10Ama | FCR (mt: ROX-corr.) | 139010006 | 139011306
140 | 1 | 0 | 1 | R | O2 concentration | 140010001 | 140010001
140 | 1 | 1 | 2 | 1Dig | O2 flux per volume | 140010002 | 140010102
140 | 1 | 2 | 3 | (D) | Specific flux | 140010003 | 140010203
140 | 1 | 3 | 4 | (M.1) | Flux control ratio | 140010004 | 140010304
140 | 1 | 4 | 5 | 2Oct | Specific flux (mt) | 140010005 | 140010405
140 | 1 | 5 | 6 | 3M2 | FCR (mt: ROX-corr.) | 140010006 | 140010506
140 | 1 | 6 | 1 | M(c) | O2 concentration | 140010001 | 140010601
140 | 1 | 7 | 2 | 4P | O2 flux per volume | 140010002 | 140010702
140 | 1 | 8 | 3 | 5G | Specific flux | 140010003 | 140010803
140 | 1 | 9 | 4 | 6S | Flux control ratio | 140010004 | 140010904
140 | 1 | 10 | 5 | 7Gp | Specific flux (mt) | 140010005 | 140011005
140 | 1 | 11 | 6 | 8U | FCR (mt: ROX-corr.) | 140010006 | 140011106
140 | 1 | 12 | 1 | 9Rot | O2 concentration | 140010001 | 140011201
140 | 1 | 13 | 2 | 10Ama | O2 flux per volume | 140010002 | 140011302
141 | 1 | 0 | 3 | R | Specific flux | 141010003 | 141010003
141 | 1 | 1 | 4 | 1Dig | Flux control ratio | 141010004 | 141010104
141 | 1 | 2 | 5 | (D) | Specific flux (mt) | 141010005 | 141010205
141 | 1 | 3 | 6 | (M.1) | FCR (mt: ROX-corr.) | 141010006 | 141010306
141 | 1 | 4 | 1 | 2Oct | O2 concentration | 141010001 | 141010401
141 | 1 | 5 | 2 | 3M2 | O2 flux per volume | 141010002 | 141010502
141 | 1 | 6 | 3 | M(c) | Specific flux | 141010003 | 141010603
141 | 1 | 7 | 4 | 4P | Flux control ratio | 141010004 | 141010704
141 | 1 | 8 | 5 | 5G | Specific flux (mt) | 141010005 | 141010805
141 | 1 | 9 | 6 | 6S | FCR (mt: ROX-corr.) | 141010006 | 141010906
141 | 1 | 10 | 1 | 7Gp | O2 concentration | 141010001 | 141011001
141 | 1 | 11 | 2 | 8U | O2 flux per volume | 141010002 | 141011102
141 | 1 | 12 | 3 | 9Rot | Specific flux | 141010003 | 141011203
141 | 1 | 13 | 4 | 10Ama | Flux control ratio | 141010004 | 141011304
142 | 1 | 0 | 5 | R | Specific flux (mt) | 142010005 | 142010005
142 | 1 | 1 | 6 | 1Dig | FCR (mt: ROX-corr.) | 142010006 | 142010106
142 | 1 | 2 | 1 | (D) | O2 concentration | 142010001 | 142010201
142 | 1 | 3 | 2 | (M.1) | O2 flux per volume | 142010002 | 142010302
142 | 1 | 4 | 3 | 2Oct | Specific flux | 142010003 | 142010403
142 | 1 | 5 | 4 | 3M2 | Flux control ratio | 142010004 | 142010504
142 | 1 | 6 | 5 | M(c) | Specific flux (mt) | 142010005 | 142010605
142 | 1 | 7 | 6 | 4P | FCR (mt: ROX-corr.) | 142010006 | 142010706
142 | 1 | 8 | 1 | 5G | O2 concentration | 142010001 | 142010801
142 | 1 | 9 | 2 | 6S | O2 flux per volume | 142010002 | 142010902
142 | 1 | 10 | 3 | 7Gp | Specific flux | 142010003 | 142011003
142 | 1 | 11 | 4 | 8U | Flux control ratio | 142010004 | 142011104
142 | 1 | 12 | 5 | 9Rot | Specific flux (mt) | 142010005 | 142011205
142 | 1 | 13 | 6 | 10Ama | FCR (mt: ROX-corr.) | 142010006 | 142011306
143 | 1 | 0 | 1 | R | O2 concentration | 143010001 | 143010001
143 | 1 | 1 | 2 | 1Dig | O2 flux per volume | 143010002 | 143010102
143 | 1 | 2 | 3 | (D) | Specific flux | 143010003 | 143010203
143 | 1 | 3 | 4 | (M.1) | Flux control ratio | 143010004 | 143010304
143 | 1 | 4 | 5 | 2Oct | Specific flux (mt) | 143010005 | 143010405
143 | 1 | 5 | 6 | 3M2 | FCR (mt: ROX-corr.) | 143010006 | 143010506
143 | 1 | 6 | 1 | M(c) | O2 concentration | 143010001 | 143010601
143 | 1 | 7 | 2 | 4P | O2 flux per volume | 143010002 | 143010702
143 | 1 | 8 | 3 | 5G | Specific flux | 143010003 | 143010803
143 | 1 | 9 | 4 | 6S | Flux control ratio | 143010004 | 143010904
143 | 1 | 10 | 5 | 7Gp | Specific flux (mt) | 143010005 | 143011005
143 | 1 | 11 | 6 | 8U | FCR (mt: ROX-corr.) | 143010006 | 143011106
143 | 1 | 12 | 1 | 9Rot | O2 concentration | 143010001 | 143011201
143 | 1 | 13 | 2 | 10Ama | O2 flux per volume | 143010002 | 143011302
144 | 1 | 0 | 3 | R | Specific flux | 144010003 | 144010003
144 | 1 | 1 | 4 | 1Dig | Flux control ratio | 144010004 | 144010104
144 | 1 | 2 | 5 | (D) | Specific flux (mt) | 144010005 | 144010205
144 | 1 | 3 | 6 | (M.1) | FCR (mt: ROX-corr.) | 144010006 | 144010306
144 | 1 | 4 | 1 | 2Oct | O2 concentration | 144010001 | 144010401
144 | 1 | 5 | 2 | 3M2 | O2 flux per volume | 144010002 | 144010502
144 | 1 | 6 | 3 | M(c) | Specific flux | 144010003 | 144010603
144 | 1 | 7 | 4 | 4P | Flux control ratio | 144010004 | 144010704
144 | 1 | 8 | 5 | 5G | Specific flux (mt) | 144010005 | 144010805
144 | 1 | 9 | 6 | 6S | FCR (mt: ROX-corr.) | 144010006 | 144010906
144 | 1 | 10 | 1 | 7Gp | O2 concentration | 144010001 | 144011001
144 | 1 | 11 | 2 | 8U | O2 flux per volume | 144010002 | 144011102
144 | 1 | 12 | 3 | 9Rot | Specific flux | 144010003 | 144011203
144 | 1 | 13 | 4 | 10Ama | Flux control ratio | 144010004 | 144011304
145 | 1 | 0 | 5 | R | Specific flux (mt) | 145010005 | 145010005
145 | 1 | 1 | 6 | 1Dig | FCR (mt: ROX-corr.) | 145010006 | 145010106
145 | 1 | 2 | 1 | (D) | O2 concentration | 145010001 | 145010201
145 | 1 | 3 | 2 | (M.1) | O2 flux per volume | 145010002 | 145010302
145 | 1 | 4 | 3 | 2Oct | Specific flux | 145010003 | 145010403
145 | 1 | 5 | 4 | 3M2 | Flux control ratio | 145010004 | 145010504
145 | 1 | 6 | 5 | M(c) | Specific flux (mt) | 145010005 | 145010605
145 | 1 | 7 | 6 | 4P | FCR (mt: ROX-corr.) | 145010006 | 145010706
145 | 1 | 8 | 1 | 5G | O2 concentration | 145010001 | 145010801
145 | 1 | 9 | 2 | 6S | O2 flux per volume | 145010002 | 145010902
145 | 1 | 10 | 3 | 7Gp | Specific flux | 145010003 | 145011003
145 | 1 | 11 | 4 | 8U | Flux control ratio | 145010004 | 145011104
145 | 1 | 12 | 5 | 9Rot | Specific flux (mt) | 145010005 | 145011205
145 | 1 | 13 | 6 | 10Ama | FCR (mt: ROX-corr.) | 145010006 | 145011306
146 | 1 | 0 | 1 | R | O2 concentration | 146010001 | 146010001
146 | 1 | 1 | 2 | 1Dig | O2 flux per volume | 146010002 | 146010102
146 | 1 | 2 | 3 | (D) | Specific flux | 146010003 | 146010203
146 | 1 | 3 | 4 | (M.1) | Flux control ratio | 146010004 | 146010304
146 | 1 | 4 | 5 | 2Oct | Specific flux (mt) | 146010005 | 146010405
146 | 1 | 5 | 6 | 3M2 | FCR (mt: ROX-corr.) | 146010006 | 146010506
146 | 1 | 6 | 1 | M(c) | O2 concentration | 146010001 | 146010601
146 | 1 | 7 | 2 | 4P | O2 flux per volume | 146010002 | 146010702
146 | 1 | 8 | 3 | 5G | Specific flux | 146010003 | 146010803
146 | 1 | 9 | 4 | 6S | Flux control ratio | 146010004 | 146010904
146 | 1 | 10 | 5 | 7Gp | Specific flux (mt) | 146010005 | 146011005
146 | 1 | 11 | 6 | 8U | FCR (mt: ROX-corr.) | 146010006 | 146011106
146 | 1 | 12 | 1 | 9Rot | O2 concentration | 146010001 | 146011201
146 | 1 | 13 | 2 | 10Ama | O2 flux per volume | 146010002 | 146011302
147 | 1 | 0 | 3 | R | Specific flux | 147010003 | 147010003
147 | 1 | 1 | 4 | 1Dig | Flux control ratio | 147010004 | 147010104
147 | 1 | 2 | 5 | (D) | Specific flux (mt) | 147010005 | 147010205
147 | 1 | 3 | 6 | (M.1) | FCR (mt: ROX-corr.) | 147010006 | 147010306
147 | 1 | 4 | 1 | 2Oct | O2 concentration | 147010001 | 147010401
147 | 1 | 5 | 2 | 3M2 | O2 flux per volume | 147010002 | 147010502
147 | 1 | 6 | 3 | M(c) | Specific flux | 147010003 | 147010603
147 | 1 | 7 | 4 | 4P | Flux control ratio | 147010004 | 147010704
147 | 1 | 8 | 5 | 5G | Specific flux (mt) | 147010005 | 147010805
147 | 1 | 9 | 6 | 6S | FCR (mt: ROX-corr.) | 147010006 | 147010906
147 | 1 | 10 | 1 | 7Gp | O2 concentration | 147010001 | 147011001
147 | 1 | 11 | 2 | 8U | O2 flux per volume | 147010002 | 147011102
147 | 1 | 12 | 3 | 9Rot | Specific flux | 147010003 | 147011203
147 | 1 | 13 | 4 | 10Ama | Flux control ratio | 147010004 | 147011304
148 | 1 | 0 | 5 | R | Specific flux (mt) | 148010005 | 148010005
148 | 1 | 1 | 6 | 1Dig | FCR (mt: ROX-corr.) | 148010006 | 148010106
148 | 1 | 2 | 1 | (D) | O2 concentration | 148010001 | 148010201
148 | 1 | 3 | 2 | (M.1) | O2 flux per volume | 148010002 | 148010302
148 | 1 | 4 | 3 | 2Oct | Specific flux | 148010003 | 148010403
148 | 1 | 5 | 4 | 3M2 | Flux control ratio | 148010004 | 148010504
148 | 1 | 6 | 5 | M(c) | Specific flux (mt) | 148010005 | 148010605
148 | 1 | 7 | 6 | 4P | FCR (mt: ROX-corr.) | 148010006 | 148010706
148 | 1 | 8 | 1 | 5G | O2 concentration | 148010001 | 148010801
148 | 1 | 9 | 2 | 6S | O2 flux per volume | 148010002 | 148010902
148 | 1 | 10 | 3 | 7Gp | Specific flux | 148010003 | 148011003
148 | 1 | 11 | 4 | 8U | Flux control ratio | 148010004 | 148011104
148 | 1 | 12 | 5 | 9Rot | Specific flux (mt) | 148010005 | 148011205
148 | 1 | 13 | 6 | 10Ama | FCR (mt: ROX-corr.) | 148010006 | 148011306
149 | 1 | 0 | 1 | R | O2 concentration | 149010001 | 149010001
149 | 1 | 1 | 2 | 1Dig | O2 flux per volume | 149010002 | 149010102
149 | 1 | 2 | 3 | (D) | Specific flux | 149010003 | 149010203
149 | 1 | 3 | 4 | (M.1) | Flux control ratio | 149010004 | 149010304
149 | 1 | 4 | 5 | 2Oct | Specific flux (mt) | 149010005 | 149010405
149 | 1 | 5 | 6 | 3M2 | FCR (mt: ROX-corr.) | 149010006 | 149010506
149 | 1 | 6 | 1 | M(c) | O2 concentration | 149010001 | 149010601
149 | 1 | 7 | 2 | 4P | O2 flux per volume | 149010002 | 149010702
149 | 1 | 8 | 3 | 5G | Specific flux | 149010003 | 149010803
149 | 1 | 9 | 4 | 6S | Flux control ratio | 149010004 | 149010904
149 | 1 | 10 | 5 | 7Gp | Specific flux (mt) | 149010005 | 149011005
149 | 1 | 11 | 6 | 8U | FCR (mt: ROX-corr.) | 149010006 | 149011106
149 | 1 | 12 | 1 | 9Rot | O2 concentration | 149010001 | 149011201
149 | 1 | 13 | 2 | 10Ama | O2 flux per volume | 149010002 | 149011302
150 | 1 | 0 | 3 | R | Specific flux | 150010003 | 150010003
150 | 1 | 1 | 4 | 1Dig | Flux control ratio | 150010004 | 150010104
150 | 1 | 2 | 5 | (D) | Specific flux (mt) | 150010005 | 150010205
150 | 1 | 3 | 6 | (M.1) | FCR (mt: ROX-corr.) | 150010006 | 150010306
150 | 1 | 4 | 1 | 2Oct | O2 concentration | 150010001 | 150010401
150 | 1 | 5 | 2 | 3M2 | O2 flux per volume | 150010002 | 150010502
150 | 1 | 6 | 3 | M(c) | Specific flux | 150010003 | 150010603
150 | 1 | 7 | 4 | 4P | Flux control ratio | 150010004 | 150010704
150 | 1 | 8 | 5 | 5G | Specific flux (mt) | 150010005 | 150010805
150 | 1 | 9 | 6 | 6S | FCR (mt: ROX-corr.) | 150010006 | 150010906
150 | 1 | 10 | 1 | 7Gp | O2 concentration | 150010001 | 150011001
150 | 1 | 11 | 2 | 8U | O2 flux per volume | 150010002 | 150011102
150 | 1 | 12 | 3 | 9Rot | Specific flux | 150010003 | 150011203
150 | 1 | 13 | 4 | 10Ama | Flux control ratio | 150010004 | 150011304
151 | 1 | 0 | 5 | R | Specific flux (mt) | 151010005 | 151010005
151 | 1 | 1 | 6 | 1Dig | FCR (mt: ROX-corr.) | 151010006 | 151010106
151 | 1 | 2 | 1 | (D) | O2 concentration | 151010001 | 151010201
151 | 1 | 3 | 2 | (M.1) | O2 flux per volume | 151010002 | 151010302
151 | 1 | 4 | 3 | 2Oct | Specific flux | 151010003 | 151010403
151 | 1 | 5 | 4 | 3M2 | Flux control ratio | 151010004 | 151010504
151 | 1 | 6 | 5 | M(c) | Specific flux (mt) | 151010005 | 151010605
151 | 1 | 7 | 6 | 4P | FCR (mt: ROX-corr.) | 151010006 | 151010706
151 | 1 | 8 | 1 | 5G | O2 concentration | 151010001 | 151010801
151 | 1 | 9 | 2 | 6S | O2 flux per volume | 151010002 | 151010902
151 | 1 | 10 | 3 | 7Gp | Specific flux | 151010003 | 151011003
151 | 1 | 11 | 4 | 8U | Flux control ratio | 151010004 | 151011104
151 | 1 | 12 | 5 | 9Rot | Specific flux (mt) | 151010005 | 151011205
151 | 1 | 13 | 6 | 10Ama | FCR (mt: ROX-corr.) | 151010006 | 151011306
152 | 1 | 0 | 1 | R | O2 concentration | 152010001 | 152010001
152 | 1 | 1 | 2 | 1Dig | O2 flux per volume | 152010002 | 152010102
152 | 1 | 2 | 3 | (D) | Specific flux | 152010003 | 152010203
152 | 1 | 3 | 4 | (M.1) | Flux control ratio | 152010004 | 152010304
152 | 1 | 4 | 5 | 2Oct | Specific flux (mt) | 152010005 | 152010405
152 | 1 | 5 | 6 | 3M2 | FCR (mt: ROX-corr.) | 152010006 | 152010506
152 | 1 | 6 | 1 | M(c) | O2 concentration | 152010001 | 152010601
152 | 1 | 7 | 2 | 4P | O2 flux per volume | 152010002 | 152010702
152 | 1 | 8 | 3 | 5G | Specific flux | 152010003 | 152010803
152 | 1 | 9 | 4 | 6S | Flux control ratio | 152010004 | 152010904
152 | 1 | 10 | 5 | 7Gp | Specific flux (mt) | 152010005 | 152011005
152 | 1 | 11 | 6 | 8U | FCR (mt: ROX-corr.) | 152010006 | 152011106
152 | 1 | 12 | 1 | 9Rot | O2 concentration | 152010001 | 152011201
152 | 1 | 13 | 2 | 10Ama | O2 flux per volume | 152010002 | 152011302
153 | 1 | 0 | 3 | R | Specific flux | 153010003 | 153010003
153 | 1 | 1 | 4 | 1Dig | Flux control ratio | 153010004 | 153010104
153 | 1 | 2 | 5 | (D) | Specific flux (mt) | 153010005 | 153010205
153 | 1 | 3 | 6 | (M.1) | FCR (mt: ROX-corr.) | 153010006 | 153010306
153 | 1 | 4 | 1 | 2Oct | O2 concentration | 153010001 | 153010401
153 | 1 | 5 | 2 | 3M2 | O2 flux per volume | 153010002 | 153010502
153 | 1 | 6 | 3 | M(c) | Specific flux | 153010003 | 153010603
153 | 1 | 7 | 4 | 4P | Flux control ratio | 153010004 | 153010704
153 | 1 | 8 | 5 | 5G | Specific flux (mt) | 153010005 | 153010805
153 | 1 | 9 | 6 | 6S | FCR (mt: ROX-corr.) | 153010006 | 153010906
153 | 1 | 10 | 1 | 7Gp | O2 concentration | 153010001 | 153011001
153 | 1 | 11 | 2 | 8U | O2 flux per volume | 153010002 | 153011102
153 | 1 | 12 | 3 | 9Rot | Specific flux | 153010003 | 153011203
153 | 1 | 13 | 4 | 10Ama | Flux control ratio | 153010004 | 153011304
154 | 1 | 0 | 5 | R | Specific flux (mt) | 154010005 | 154010005
154 | 1 | 1 | 6 | 1Dig | FCR (mt: ROX-corr.) | 154010006 | 154010106
154 | 1 | 2 | 1 | (D) | O2 concentration | 154010001 | 154010201
154 | 1 | 3 | 2 | (M.1) | O2 flux per volume | 154010002 | 154010302
154 | 1 | 4 | 3 | 2Oct | Specific flux | 154010003 | 154010403
154 | 1 | 5 | 4 | 3M2 | Flux control ratio | 154010004 | 154010504
154 | 1 | 6 | 5 | M(c) | Specific flux (mt) | 154010005 | 154010605
154 | 1 | 7 | 6 | 4P | FCR (mt: ROX-corr.) | 154010006 | 154010706
154 | 1 | 8 | 1 | 5G | O2 concentration | 154010001 | 154010801
154 | 1 | 9 | 2 | 6S | O2 flux per volume | 154010002 | 154010902
154 | 1 | 10 | 3 | 7Gp | Specific flux | 154010003 | 154011003
154 | 1 | 11 | 4 | 8U | Flux control ratio | 154010004 | 154011104
154 | 1 | 12 | 5 | 9Rot | Specific flux (mt) | 154010005 | 154011205
154 | 1 | 13 | 6 | 10Ama | FCR (mt: ROX-corr.) | 154010006 | 154011306
155 | 1 | 0 | 1 | R | O2 concentration | 155010001 | 155010001
155 | 1 | 1 | 2 | 1Dig | O2 flux per volume | 155010002 | 155010102
155 | 1 | 2 | 3 | (D) | Specific flux | 155010003 | 155010203
155 | 1 | 3 | 4 | (M.1) | Flux control ratio | 155010004 | 155010304
155 | 1 | 4 | 5 | 2Oct | Specific flux (mt) | 155010005 | 155010405
155 | 1 | 5 | 6 | 3M2 | FCR (mt: ROX-corr.) | 155010006 | 155010506
155 | 1 | 6 | 1 | M(c) | O2 concentration | 155010001 | 155010601
155 | 1 | 7 | 2 | 4P | O2 flux per volume | 155010002 | 155010702
155 | 1 | 8 | 3 | 5G | Specific flux | 155010003 | 155010803
155 | 1 | 9 | 4 | 6S | Flux control ratio | 155010004 | 155010904
155 | 1 | 10 | 5 | 7Gp | Specific flux (mt) | 155010005 | 155011005
155 | 1 | 11 | 6 | 8U | FCR (mt: ROX-corr.) | 155010006 | 155011106
155 | 1 | 12 | 1 | 9Rot | O2 concentration | 155010001 | 155011201
155 | 1 | 13 | 2 | 10Ama | O2 flux per volume | 155010002 | 155011302
156 | 1 | 0 | 3 | R | Specific flux | 156010003 | 156010003
156 | 1 | 1 | 4 | 1Dig | Flux control ratio | 156010004 | 156010104
156 | 1 | 2 | 5 | (D) | Specific flux (mt) | 156010005 | 156010205
156 | 1 | 3 | 6 | (M.1) | FCR (mt: ROX-corr.) | 156010006 | 156010306
156 | 1 | 4 | 1 | 2Oct | O2 concentration | 156010001 | 156010401
156 | 1 | 5 | 2 | 3M2 | O2 flux per volume | 156010002 | 156010502
156 | 1 | 6 | 3 | M(c) | Specific flux | 156010003 | 156010603
156 | 1 | 7 | 4 | 4P | Flux control ratio | 156010004 | 156010704
156 | 1 | 8 | 5 | 5G | Specific flux (mt) | 156010005 | 156010805
156 | 1 | 9 | 6 | 6S | FCR (mt: ROX-corr.) | 156010006 | 156010906
156 | 1 | 10 | 1 | 7Gp | O2 concentration | 156010001 | 156011001
156 | 1 | 11 | 2 | 8U | O2 flux per volume | 156010002 | 156011102
156 | 1 | 12 | 3 | 9Rot | Specific flux | 156010003 | 156011203
156 | 1 | 13 | 4 | 10Ama | Flux control ratio | 156010004 | 156011304
157 | 1 | 0 | 5 | R | Specific flux (mt) | 157010005 | 157010005
157 | 1 | 1 | 6 | 1Dig | FCR (mt: ROX-corr.) | 157010006 | 157010106
157 | 1 | 2 | 1 | (D) | O2 concentration | 157010001 | 157010201
157 | 1 | 3 | 2 | (M.1) | O2 flux per volume | 157010002 | 157010302
157 | 1 | 4 | 3 | 2Oct | Specific flux | 157010003 | 157010403
157 | 1 | 5 | 4 | 3M2 | Flux control ratio | 157010004 | 157010504
157 | 1 | 6 | 5 | M(c) | Specific flux (mt) | 157010005 | 157010605
157 | 1 | 7 | 6 | 4P | FCR (mt: ROX-corr.) | 157010006 | 157010706
157 | 1 | 8 | 1 | 5G | O2 concentration | 157010001 | 157010801
157 | 1 | 9 | 2 | 6S | O2 flux per volume | 157010002 | 157010902
157 | 1 | 10 | 3 | 7Gp | Specific flux | 157010003 | 157011003
157 | 1 | 11 | 4 | 8U | Flux control ratio | 157010004 | 157011104
157 | 1 | 12 | 5 | 9Rot | Specific flux (mt) | 157010005 | 157011205
157 | 1 | 13 | 6 | 10Ama | FCR (mt: ROX-corr.) | 157010006 | 157011306
158 | 1 | 0 | 1 | R | O2 concentration | 158010001 | 158010001
158 | 1 | 1 | 2 | 1Dig | O2 flux per volume | 158010002 | 158010102
158 | 1 | 2 | 3 | (D) | Specific flux | 158010003 | 158010203
158 | 1 | 3 | 4 | (M.1) | Flux control ratio | 158010004 | 158010304
158 | 1 | 4 | 5 | 2Oct | Specific flux (mt) | 158010005 | 158010405
158 | 1 | 5 | 6 | 3M2 | FCR (mt: ROX-corr.) | 158010006 | 158010506
158 | 1 | 6 | 1 | M(c) | O2 concentration | 158010001 | 158010601
158 | 1 | 7 | 2 | 4P | O2 flux per volume | 158010002 | 158010702
158 | 1 | 8 | 3 | 5G | Specific flux | 158010003 | 158010803
158 | 1 | 9 | 4 | 6S | Flux control ratio | 158010004 | 158010904
158 | 1 | 10 | 5 | 7Gp | Specific flux (mt) | 158010005 | 158011005
158 | 1 | 11 | 6 | 8U | FCR (mt: ROX-corr.) | 158010006 | 158011106
158 | 1 | 12 | 1 | 9Rot | O2 concentration | 158010001 | 158011201
158 | 1 | 13 | 2 | 10Ama | O2 flux per volume | 158010002 | 158011302
159 | 1 | 0 | 3 | R | Specific flux | 159010003 | 159010003
159 | 1 | 1 | 4 | 1Dig | Flux control ratio | 159010004 | 159010104
159 | 1 | 2 | 5 | (D) | Specific flux (mt) | 159010005 | 159010205
159 | 1 | 3 | 6 | (M.1) | FCR (mt: ROX-corr.) | 159010006 | 159010306
159 | 1 | 4 | 1 | 2Oct | O2 concentration | 159010001 | 159010401
159 | 1 | 5 | 2 | 3M2 | O2 flux per volume | 159010002 | 159010502
159 | 1 | 6 | 3 | M(c) | Specific flux | 159010003 | 159010603
159 | 1 | 7 | 4 | 4P | Flux control ratio | 159010004 | 159010704
159 | 1 | 8 | 5 | 5G | Specific flux (mt) | 159010005 | 159010805
159 | 1 | 9 | 6 | 6S | FCR (mt: ROX-corr.) | 159010006 | 159010906
159 | 1 | 10 | 1 | 7Gp | O2 concentration | 159010001 | 159011001
159 | 1 | 11 | 2 | 8U | O2 flux per volume | 159010002 | 159011102
159 | 1 | 12 | 3 | 9Rot | Specific flux | 159010003 | 159011203
159 | 1 | 13 | 4 | 10Ama | Flux control ratio | 159010004 | 159011304
160 | 1 | 0 | 5 | R | Specific flux (mt) | 160010005 | 160010005
160 | 1 | 1 | 6 | 1Dig | FCR (mt: ROX-corr.) | 160010006 | 160010106
160 | 1 | 2 | 1 | (D) | O2 concentration | 160010001 | 160010201
160 | 1 | 3 | 2 | (M.1) | O2 flux per volume | 160010002 | 160010302
160 | 1 | 4 | 3 | 2Oct | Specific flux | 160010003 | 160010403
160 | 1 | 5 | 4 | 3M2 | Flux control ratio | 160010004 | 160010504
160 | 1 | 6 | 5 | M(c) | Specific flux (mt) | 160010005 | 160010605
160 | 1 | 7 | 6 | 4P | FCR (mt: ROX-corr.) | 160010006 | 160010706
160 | 1 | 8 | 1 | 5G | O2 concentration | 160010001 | 160010801
160 | 1 | 9 | 2 | 6S | O2 flux per volume | 160010002 | 160010902
160 | 1 | 10 | 3 | 7Gp | Specific flux | 160010003 | 160011003
160 | 1 | 11 | 4 | 8U | Flux control ratio | 160010004 | 160011104
160 | 1 | 12 | 5 | 9Rot | Specific flux (mt) | 160010005 | 160011205
160 | 1 | 13 | 6 | 10Ama | FCR (mt: ROX-corr.) | 160010006 | 160011306
161 | 1 | 0 | 1 | R | O2 concentration | 161010001 | 161010001
161 | 1 | 1 | 2 | 1Dig | O2 flux per volume | 161010002 | 161010102
161 | 1 | 2 | 3 | (D) | Specific flux | 161010003 | 161010203
161 | 1 | 3 | 4 | (M.1) | Flux control ratio | 161010004 | 161010304
161 | 1 | 4 | 5 | 2Oct | Specific flux (mt) | 161010005 | 161010405
161 | 1 | 5 | 6 | 3M2 | FCR (mt: ROX-corr.) | 161010006 | 161010506
161 | 1 | 6 | 1 | M(c) | O2 concentration | 161010001 | 161010601
161 | 1 | 7 | 2 | 4P | O2 flux per volume | 161010002 | 161010702
161 | 1 | 8 | 3 | 5G | Specific flux | 161010003 | 161010803
161 | 1 | 9 | 4 | 6S | Flux control ratio | 161010004 | 161010904
161 | 1 | 10 | 5 | 7Gp | Specific flux (mt) | 161010005 | 161011005
161 | 1 | 11 | 6 | 8U | FCR (mt: ROX-corr.) | 161010006 | 161011106
161 | 1 | 12 | 1 | 9Rot | O2 concentration | 161010001 | 161011201
161 | 1 | 13 | 2 | 10Ama | O2 flux per volume | 161010002 | 161011302
162 | 1 | 0 | 3 | R | Specific flux | 162010003 | 162010003
162 | 1 | 1 | 4 | 1Dig | Flux control ratio | 162010004 | 162010104
162 | 1 | 2 | 5 | (D) | Specific flux (mt) | 162010005 | 162010205
162 | 1 | 3 | 6 | (M.1) | FCR (mt: ROX-corr.) | 162010006 | 162010306
162 | 1 | 4 | 1 | 2Oct | O2 concentration | 162010001 | 162010401
162 | 1 | 5 | 2 | 3M2 | O2 flux per volume | 162010002 | 162010502
162 | 1 | 6 | 3 | M(c) | Specific flux | 162010003 | 162010603
162 | 1 | 7 | 4 | 4P | Flux control ratio | 162010004 | 162010704
162 | 1 | 8 | 5 | 5G | Specific flux (mt) | 162010005 | 162010805
162 | 1 | 9 | 6 | 6S | FCR (mt: ROX-corr.) | 162010006 | 162010906
162 | 1 | 10 | 1 | 7Gp | O2 concentration | 162010001 | 162011001
162 | 1 | 11 | 2 | 8U | O2 flux per volume | 162010002 | 162011102
162 | 1 | 12 | 3 | 9Rot | Specific flux | 162010003 | 162011203
162 | 1 | 13 | 4 | 10Ama | Flux control ratio | 162010004 | 162011304
163 | 1 | 0 | 5 | R | Specific flux (mt) | 163010005 | 163010005
163 | 1 | 1 | 6 | 1Dig | FCR (mt: ROX-corr.) | 163010006 | 163010106
163 | 1 | 2 | 1 | (D) | O2 concentration | 163010001 | 163010201
163 | 1 | 3 | 2 | (M.1) | O2 flux per volume | 163010002 | 163010302
163 | 1 | 4 | 3 | 2Oct | Specific flux | 163010003 | 163010403
163 | 1 | 5 | 4 | 3M2 | Flux control ratio | 163010004 | 163010504
163 | 1 | 6 | 5 | M(c) | Specific flux (mt) | 163010005 | 163010605
163 | 1 | 7 | 6 | 4P | FCR (mt: ROX-corr.) | 163010006 | 163010706
163 | 1 | 8 | 1 | 5G | O2 concentration | 163010001 | 163010801
163 | 1 | 9 | 2 | 6S | O2 flux per volume | 163010002 | 163010902
163 | 1 | 10 | 3 | 7Gp | Specific flux | 163010003 | 163011003
163 | 1 | 11 | 4 | 8U | Flux control ratio | 163010004 | 163011104
163 | 1 | 12 | 5 | 9Rot | Specific flux (mt) | 163010005 | 163011205
163 | 1 | 13 | 6 | 10Ama | FCR (mt: ROX-corr.) | 163010006 | 163011306
164 | 1 | 0 | 1 | R | O2 concentration | 164010001 | 164010001
164 | 1 | 1 | 2 | 1Dig | O2 flux per volume | 164010002 | 164010102
164 | 1 | 2 | 3 | (D) | Specific flux | 164010003 | 164010203
164 | 1 | 3 | 4 | (M.1) | Flux control ratio | 164010004 | 164010304
164 | 1 | 4 | 5 | 2Oct | Specific flux (mt) | 164010005 | 164010405
164 | 1 | 5 | 6 | 3M2 | FCR (mt: ROX-corr.) | 164010006 | 164010506
164 | 1 | 6 | 1 | M(c) | O2 concentration | 164010001 | 164010601
164 | 1 | 7 | 2 | 4P | O2 flux per volume | 164010002 | 164010702
164 | 1 | 8 | 3 | 5G | Specific flux | 164010003 | 164010803
164 | 1 | 9 | 4 | 6S | Flux control ratio | 164010004 | 164010904
164 | 1 | 10 | 5 | 7Gp | Specific flux (mt) | 164010005 | 164011005
164 | 1 | 11 | 6 | 8U | FCR (mt: ROX-corr.) | 164010006 | 164011106
164 | 1 | 12 | 1 | 9Rot | O2 concentration | 164010001 | 164011201
164 | 1 | 13 | 2 | 10Ama | O2 flux per volume | 164010002 | 164011302
165 | 1 | 0 | 3 | R | Specific flux | 165010003 | 165010003
165 | 1 | 1 | 4 | 1Dig | Flux control ratio | 165010004 | 165010104
165 | 1 | 2 | 5 | (D) | Specific flux (mt) | 165010005 | 165010205
165 | 1 | 3 | 6 | (M.1) | FCR (mt: ROX-corr.) | 165010006 | 165010306
165 | 1 | 4 | 1 | 2Oct | O2 concentration | 165010001 | 165010401
165 | 1 | 5 | 2 | 3M2 | O2 flux per volume | 165010002 | 165010502
165 | 1 | 6 | 3 | M(c) | Specific flux | 165010003 | 165010603
165 | 1 | 7 | 4 | 4P | Flux control ratio | 165010004 | 165010704
165 | 1 | 8 | 5 | 5G | Specific flux (mt) | 165010005 | 165010805
165 | 1 | 9 | 6 | 6S | FCR (mt: ROX-corr.) | 165010006 | 165010906
165 | 1 | 10 | 1 | 7Gp | O2 concentration | 165010001 | 165011001
165 | 1 | 11 | 2 | 8U | O2 flux per volume | 165010002 | 165011102
165 | 1 | 12 | 3 | 9Rot | Specific flux | 165010003 | 165011203
165 | 1 | 13 | 4 | 10Ama | Flux control ratio | 165010004 | 165011304
166 | 1 | 0 | 5 | R | Specific flux (mt) | 166010005 | 166010005
166 | 1 | 1 | 6 | 1Dig | FCR (mt: ROX-corr.) | 166010006 | 166010106
166 | 1 | 2 | 1 | (D) | O2 concentration | 166010001 | 166010201
166 | 1 | 3 | 2 | (M.1) | O2 flux per volume | 166010002 | 166010302
166 | 1 | 4 | 3 | 2Oct | Specific flux | 166010003 | 166010403
166 | 1 | 5 | 4 | 3M2 | Flux control ratio | 166010004 | 166010504
166 | 1 | 6 | 5 | M(c) | Specific flux (mt) | 166010005 | 166010605
166 | 1 | 7 | 6 | 4P | FCR (mt: ROX-corr.) | 166010006 | 166010706
166 | 1 | 8 | 1 | 5G | O2 concentration | 166010001 | 166010801
166 | 1 | 9 | 2 | 6S | O2 flux per volume | 166010002 | 166010902
166 | 1 | 10 | 3 | 7Gp | Specific flux | 166010003 | 166011003
166 | 1 | 11 | 4 | 8U | Flux control ratio | 166010004 | 166011104
166 | 1 | 12 | 5 | 9Rot | Specific flux (mt) | 166010005 | 166011205
166 | 1 | 13 | 6 | 10Ama | FCR (mt: ROX-corr.) | 166010006 | 166011306
167 | 1 | 0 | 1 | R | O2 concentration | 167010001 | 167010001
167 | 1 | 1 | 2 | 1Dig | O2 flux per volume | 167010002 | 167010102
167 | 1 | 2 | 3 | (D) | Specific flux | 167010003 | 167010203
167 | 1 | 3 | 4 | (M.1) | Flux control ratio | 167010004 | 167010304
167 | 1 | 4 | 5 | 2Oct | Specific flux (mt) | 167010005 | 167010405
167 | 1 | 5 | 6 | 3M2 | FCR (mt: ROX-corr.) | 167010006 | 167010506
167 | 1 | 6 | 1 | M(c) | O2 concentration | 167010001 | 167010601
167 | 1 | 7 | 2 | 4P | O2 flux per volume | 167010002 | 167010702
167 | 1 | 8 | 3 | 5G | Specific flux | 167010003 | 167010803
167 | 1 | 9 | 4 | 6S | Flux control ratio | 167010004 | 167010904
167 | 1 | 10 | 5 | 7Gp | Specific flux (mt) | 167010005 | 167011005
167 | 1 | 11 | 6 | 8U | FCR (mt: ROX-corr.) | 167010006 | 167011106
167 | 1 | 12 | 1 | 9Rot | O2 concentration | 167010001 | 167011201
167 | 1 | 13 | 2 | 10Ama | O2 flux per volume | 167010002 | 167011302
168 | 1 | 0 | 3 | R | Specific flux | 168010003 | 168010003
168 | 1 | 1 | 4 | 1Dig | Flux control ratio | 168010004 | 168010104
168 | 1 | 2 | 5 | (D) | Specific flux (mt) | 168010005 | 168010205
168 | 1 | 3 | 6 | (M.1) | FCR (mt: ROX-corr.) | 168010006 | 168010306
168 | 1 | 4 | 1 | 2Oct | O2 concentration | 168010001 | 168010401
168 | 1 | 5 | 2 | 3M2 | O2 flux per volume | 168010002 | 168010502
168 | 1 | 6 | 3 | M(c) | Specific flux | 168010003 | 168010603
168 | 1 | 7 | 4 | 4P | Flux control ratio | 168010004 | 168010704
168 | 1 | 8 | 5 | 5G | Specific flux (mt) | 168010005 | 168010805
168 | 1 | 9 | 6 | 6S | FCR (mt: ROX-corr.) | 168010006 | 168010906
168 | 1 | 10 | 1 | 7Gp | O2 concentration | 168010001 | 168011001
168 | 1 | 11 | 2 | 8U | O2 flux per volume | 168010002 | 168011102
168 | 1 | 12 | 3 | 9Rot | Specific flux | 168010003 | 168011203
168 | 1 | 13 | 4 | 10Ama | Flux control ratio | 168010004 | 168011304
169 | 1 | 0 | 5 | R | Specific flux (mt) | 169010005 | 169010005
169 | 1 | 1 | 6 | 1Dig | FCR (mt: ROX-corr.) | 169010006 | 169010106
169 | 1 | 2 | 1 | (D) | O2 concentration | 169010001 | 169010201
169 | 1 | 3 | 2 | (M.1) | O2 flux per volume | 169010002 | 169010302
169 | 1 | 4 | 3 | 2Oct | Specific flux | 169010003 | 169010403
169 | 1 | 5 | 4 | 3M2 | Flux control ratio | 169010004 | 169010504
169 | 1 | 6 | 5 | M(c) | Specific flux (mt) | 169010005 | 169010605
169 | 1 | 7 | 6 | 4P | FCR (mt: ROX-corr.) | 169010006 | 169010706
169 | 1 | 8 | 1 | 5G | O2 concentration | 169010001 | 169010801
169 | 1 | 9 | 2 | 6S | O2 flux per volume | 169010002 | 169010902
169 | 1 | 10 | 3 | 7Gp | Specific flux | 169010003 | 169011003
169 | 1 | 11 | 4 | 8U | Flux control ratio | 169010004 | 169011104
169 | 1 | 12 | 5 | 9Rot | Specific flux (mt) | 169010005 | 169011205
169 | 1 | 13 | 6 | 10Ama | FCR (mt: ROX-corr.) | 169010006 | 169011306
170 | 1 | 0 | 1 | R | O2 concentration | 170010001 | 170010001
170 | 1 | 1 | 2 | 1Dig | O2 flux per volume | 170010002 | 170010102
170 | 1 | 2 | 3 | (D) | Specific flux | 170010003 | 170010203
170 | 1 | 3 | 4 | (M.1) | Flux control ratio | 170010004 | 170010304
170 | 1 | 4 | 5 | 2Oct | Specific flux (mt) | 170010005 | 170010405
170 | 1 | 5 | 6 | 3M2 | FCR (mt: ROX-corr.) | 170010006 | 170010506
170 | 1 | 6 | 1 | M(c) | O2 concentration | 170010001 | 170010601
170 | 1 | 7 | 2 | 4P | O2 flux per volume | 170010002 | 170010702
170 | 1 | 8 | 3 | 5G | Specific flux | 170010003 | 170010803
170 | 1 | 9 | 4 | 6S | Flux control ratio | 170010004 | 170010904
170 | 1 | 10 | 5 | 7Gp | Specific flux (mt) | 170010005 | 170011005
170 | 1 | 11 | 6 | 8U | FCR (mt: ROX-corr.) | 170010006 | 170011106
170 | 1 | 12 | 1 | 9Rot | O2 concentration | 170010001 | 170011201
170 | 1 | 13 | 2 | 10Ama | O2 flux per volume | 170010002 | 170011302
171 | 1 | 0 | 3 | R | Specific flux | 171010003 | 171010003
171 | 1 | 1 | 4 | 1Dig | Flux control ratio | 171010004 | 171010104
171 | 1 | 2 | 5 | (D) | Specific flux (mt) | 171010005 | 171010205
171 | 1 | 3 | 6 | (M.1) | FCR (mt: ROX-corr.) | 171010006 | 171010306
171 | 1 | 4 | 1 | 2Oct | O2 concentration | 171010001 | 171010401
171 | 1 | 5 | 2 | 3M2 | O2 flux per volume | 171010002 | 171010502
171 | 1 | 6 | 3 | M(c) | Specific flux | 171010003 | 171010603
171 | 1 | 7 | 4 | 4P | Flux control ratio | 171010004 | 171010704
171 | 1 | 8 | 5 | 5G | Specific flux (mt) | 171010005 | 171010805
171 | 1 | 9 | 6 | 6S | FCR (mt: ROX-corr.) | 171010006 | 171010906
171 | 1 | 10 | 1 | 7Gp | O2 concentration | 171010001 | 171011001
171 | 1 | 11 | 2 | 8U | O2 flux per volume | 171010002 | 171011102
171 | 1 | 12 | 3 | 9Rot | Specific flux | 171010003 | 171011203
171 | 1 | 13 | 4 | 10Ama | Flux control ratio | 171010004 | 171011304
172 | 1 | 0 | 5 | R | Specific flux (mt) | 172010005 | 172010005
172 | 1 | 1 | 6 | 1Dig | FCR (mt: ROX-corr.) | 172010006 | 172010106
172 | 1 | 2 | 1 | (D) | O2 concentration | 172010001 | 172010201
172 | 1 | 3 | 2 | (M.1) | O2 flux per volume | 172010002 | 172010302
172 | 1 | 4 | 3 | 2Oct | Specific flux | 172010003 | 172010403
172 | 1 | 5 | 4 | 3M2 | Flux control ratio | 172010004 | 172010504
172 | 1 | 6 | 5 | M(c) | Specific flux (mt) | 172010005 | 172010605
172 | 1 | 7 | 6 | 4P | FCR (mt: ROX-corr.) | 172010006 | 172010706
172 | 1 | 8 | 1 | 5G | O2 concentration | 172010001 | 172010801
172 | 1 | 9 | 2 | 6S | O2 flux per volume | 172010002 | 172010902
172 | 1 | 10 | 3 | 7Gp | Specific flux | 172010003 | 172011003
172 | 1 | 11 | 4 | 8U | Flux control ratio | 172010004 | 172011104
172 | 1 | 12 | 5 | 9Rot | Specific flux (mt) | 172010005 | 172011205
172 | 1 | 13 | 6 | 10Ama | FCR (mt: ROX-corr.) | 172010006 | 172011306
173 | 1 | 0 | 1 | R | O2 concentration | 173010001 | 173010001
173 | 1 | 1 | 2 | 1Dig | O2 flux per volume | 173010002 | 173010102
173 | 1 | 2 | 3 | (D) | Specific flux | 173010003 | 173010203
173 | 1 | 3 | 4 | (M.1) | Flux control ratio | 173010004 | 173010304
173 | 1 | 4 | 5 | 2Oct | Specific flux (mt) | 173010005 | 173010405
173 | 1 | 5 | 6 | 3M2 | FCR (mt: ROX-corr.) | 173010006 | 173010506
173 | 1 | 6 | 1 | M(c) | O2 concentration | 173010001 | 173010601
173 | 1 | 7 | 2 | 4P | O2 flux per volume | 173010002 | 173010702
173 | 1 | 8 | 3 | 5G | Specific flux | 173010003 | 173010803
173 | 1 | 9 | 4 | 6S | Flux control ratio | 173010004 | 173010904
173 | 1 | 10 | 5 | 7Gp | Specific flux (mt) | 173010005 | 173011005
173 | 1 | 11 | 6 | 8U | FCR (mt: ROX-corr.) | 173010006 | 173011106
173 | 1 | 12 | 1 | 9Rot | O2 concentration | 173010001 | 173011201
173 | 1 | 13 | 2 | 10Ama | O2 flux per volume | 173010002 | 173011302
174 | 1 | 0 | 3 | R | Specific flux | 174010003 | 174010003
174 | 1 | 1 | 4 | 1Dig | Flux control ratio | 174010004 | 174010104
174 | 1 | 2 | 5 | (D) | Specific flux (mt) | 174010005 | 174010205
174 | 1 | 3 | 6 | (M.1) | FCR (mt: ROX-corr.) | 174010006 | 174010306
174 | 1 | 4 | 1 | 2Oct | O2 concentration | 174010001 | 174010401
174 | 1 | 5 | 2 | 3M2 | O2 flux per volume | 174010002 | 174010502
174 | 1 | 6 | 3 | M(c) | Specific flux | 174010003 | 174010603
174 | 1 | 7 | 4 | 4P | Flux control ratio | 174010004 | 174010704
174 | 1 | 8 | 5 | 5G | Specific flux (mt) | 174010005 | 174010805
174 | 1 | 9 | 6 | 6S | FCR (mt: ROX-corr.) | 174010006 | 174010906
174 | 1 | 10 | 1 | 7Gp | O2 concentration | 174010001 | 174011001
174 | 1 | 11 | 2 | 8U | O2 flux per volume | 174010002 | 174011102
174 | 1 | 12 | 3 | 9Rot | Specific flux | 174010003 | 174011203
174 | 1 | 13 | 4 | 10Ama | Flux control ratio | 174010004 | 174011304
175 | 1 | 0 | 5 | R | Specific flux (mt) | 175010005 | 175010005
175 | 1 | 1 | 6 | 1Dig | FCR (mt: ROX-corr.) | 175010006 | 175010106
175 | 1 | 2 | 1 | (D) | O2 concentration | 175010001 | 175010201
175 | 1 | 3 | 2 | (M.1) | O2 flux per volume | 175010002 | 175010302
175 | 1 | 4 | 3 | 2Oct | Specific flux | 175010003 | 175010403
175 | 1 | 5 | 4 | 3M2 | Flux control ratio | 175010004 | 175010504
175 | 1 | 6 | 5 | M(c) | Specific flux (mt) | 175010005 | 175010605
175 | 1 | 7 | 6 | 4P | FCR (mt: ROX-corr.) | 175010006 | 175010706
175 | 1 | 8 | 1 | 5G | O2 concentration | 175010001 | 175010801
175 | 1 | 9 | 2 | 6S | O2 flux per volume | 175010002 | 175010902
175 | 1 | 10 | 3 | 7Gp | Specific flux | 175010003 | 175011003
175 | 1 | 11 | 4 | 8U | Flux control ratio | 175010004 | 175011104
175 | 1 | 12 | 5 | 9Rot | Specific flux (mt) | 175010005 | 175011205
175 | 1 | 13 | 6 | 10Ama | FCR (mt: ROX-corr.) | 175010006 | 175011306
176 | 1 | 0 | 1 | R | O2 concentration | 176010001 | 176010001
176 | 1 | 1 | 2 | 1Dig | O2 flux per volume | 176010002 | 176010102
176 | 1 | 2 | 3 | (D) | Specific flux | 176010003 | 176010203
176 | 1 | 3 | 4 | (M.1) | Flux control ratio | 176010004 | 176010304
176 | 1 | 4 | 5 | 2Oct | Specific flux (mt) | 176010005 | 176010405
176 | 1 | 5 | 6 | 3M2 | FCR (mt: ROX-corr.) | 176010006 | 176010506
176 | 1 | 6 | 1 | M(c) | O2 concentration | 176010001 | 176010601
176 | 1 | 7 | 2 | 4P | O2 flux per volume | 176010002 | 176010702
176 | 1 | 8 | 3 | 5G | Specific flux | 176010003 | 176010803
176 | 1 | 9 | 4 | 6S | Flux control ratio | 176010004 | 176010904
176 | 1 | 10 | 5 | 7Gp | Specific flux (mt) | 176010005 | 176011005
176 | 1 | 11 | 6 | 8U | FCR (mt: ROX-corr.) | 176010006 | 176011106
176 | 1 | 12 | 1 | 9Rot | O2 concentration | 176010001 | 176011201
176 | 1 | 13 | 2 | 10Ama | O2 flux per volume | 176010002 | 176011302
177 | 1 | 0 | 3 | R | Specific flux | 177010003 | 177010003
177 | 1 | 1 | 4 | 1Dig | Flux control ratio | 177010004 | 177010104
177 | 1 | 2 | 5 | (D) | Specific flux (mt) | 177010005 | 177010205
177 | 1 | 3 | 6 | (M.1) | FCR (mt: ROX-corr.) | 177010006 | 177010306
177 | 1 | 4 | 1 | 2Oct | O2 concentration | 177010001 | 177010401
177 | 1 | 5 | 2 | 3M2 | O2 flux per volume | 177010002 | 177010502
177 | 1 | 6 | 3 | M(c) | Specific flux | 177010003 | 177010603
177 | 1 | 7 | 4 | 4P | Flux control ratio | 177010004 | 177010704
177 | 1 | 8 | 5 | 5G | Specific flux (mt) | 177010005 | 177010805
177 | 1 | 9 | 6 | 6S | FCR (mt: ROX-corr.) | 177010006 | 177010906
177 | 1 | 10 | 1 | 7Gp | O2 concentration | 177010001 | 177011001
177 | 1 | 11 | 2 | 8U | O2 flux per volume | 177010002 | 177011102
177 | 1 | 12 | 3 | 9Rot | Specific flux | 177010003 | 177011203
177 | 1 | 13 | 4 | 10Ama | Flux control ratio | 177010004 | 177011304
178 | 1 | 0 | 5 | R | Specific flux (mt) | 178010005 | 178010005
178 | 1 | 1 | 6 | 1Dig | FCR (mt: ROX-corr.) | 178010006 | 178010106
178 | 1 | 2 | 1 | (D) | O2 concentration | 178010001 | 178010201
178 | 1 | 3 | 2 | (M.1) | O2 flux per volume | 178010002 | 178010302
178 | 1 | 4 | 3 | 2Oct | Specific flux | 178010003 | 178010403
178 | 1 | 5 | 4 | 3M2 | Flux control ratio | 178010004 | 178010504
178 | 1 | 6 | 5 | M(c) | Specific flux (mt) | 178010005 | 178010605
178 | 1 | 7 | 6 | 4P | FCR (mt: ROX-corr.) | 178010006 | 178010706
178 | 1 | 8 | 1 | 5G | O2 concentration | 178010001 | 178010801
178 | 1 | 9 | 2 | 6S | O2 flux per volume | 178010002 | 178010902
178 | 1 | 10 | 3 | 7Gp | Specific flux | 178010003 | 178011003
178 | 1 | 11 | 4 | 8U | Flux control ratio | 178010004 | 178011104
178 | 1 | 12 | 5 | 9Rot | Specific flux (mt) | 178010005 | 178011205
178 | 1 | 13 | 6 | 10Ama | FCR (mt: ROX-corr.) | 178010006 | 178011306
179 | 1 | 0 | 1 | R | O2 concentration | 179010001 | 179010001
179 | 1 | 1 | 2 | 1Dig | O2 flux per volume | 179010002 | 179010102
179 | 1 | 2 | 3 | (D) | Specific flux | 179010003 | 179010203
179 | 1 | 3 | 4 | (M.1) | Flux control ratio | 179010004 | 179010304
179 | 1 | 4 | 5 | 2Oct | Specific flux (mt) | 179010005 | 179010405
179 | 1 | 5 | 6 | 3M2 | FCR (mt: ROX-corr.) | 179010006 | 179010506
179 | 1 | 6 | 1 | M(c) | O2 concentration | 179010001 | 179010601
179 | 1 | 7 | 2 | 4P | O2 flux per volume | 179010002 | 179010702
179 | 1 | 8 | 3 | 5G | Specific flux | 179010003 | 179010803
179 | 1 | 9 | 4 | 6S | Flux control ratio | 179010004 | 179010904
179 | 1 | 10 | 5 | 7Gp | Specific flux (mt) | 179010005 | 179011005
179 | 1 | 11 | 6 | 8U | FCR (mt: ROX-corr.) | 179010006 | 179011106
179 | 1 | 12 | 1 | 9Rot | O2 concentration | 179010001 | 179011201
179 | 1 | 13 | 2 | 10Ama | O2 flux per volume | 179010002 | 179011302
180 | 1 | 0 | 3 | R | Specific flux | 180010003 | 180010003
180 | 1 | 1 | 4 | 1Dig | Flux control ratio | 180010004 | 180010104
180 | 1 | 2 | 5 | (D) | Specific flux (mt) | 180010005 | 180010205
180 | 1 | 3 | 6 | (M.1) | FCR (mt: ROX-corr.) | 180010006 | 180010306
180 | 1 | 4 | 1 | 2Oct | O2 concentration | 180010001 | 180010401
180 | 1 | 5 | 2 | 3M2 | O2 flux per volume | 180010002 | 180010502
180 | 1 | 6 | 3 | M(c) | Specific flux | 180010003 | 180010603
180 | 1 | 7 | 4 | 4P | Flux control ratio | 180010004 | 180010704
180 | 1 | 8 | 5 | 5G | Specific flux (mt) | 180010005 | 180010805
180 | 1 | 9 | 6 | 6S | FCR (mt: ROX-corr.) | 180010006 | 180010906
180 | 1 | 10 | 1 | 7Gp | O2 concentration | 180010001 | 180011001
180 | 1 | 11 | 2 | 8U | O2 flux per volume | 180010002 | 180011102
180 | 1 | 12 | 3 | 9Rot | Specific flux | 180010003 | 180011203
180 | 1 | 13 | 4 | 10Ama | Flux control ratio | 180010004 | 180011304
181 | 1 | 0 | 5 | R | Specific flux (mt) | 181010005 | 181010005
181 | 1 | 1 | 6 | 1Dig | FCR (mt: ROX-corr.) | 181010006 | 181010106
181 | 1 | 2 | 1 | (D) | O2 concentration | 181010001 | 181010201
181 | 1 | 3 | 2 | (M.1) | O2 flux per volume | 181010002 | 181010302
181 | 1 | 4 | 3 | 2Oct | Specific flux | 181010003 | 181010403
181 | 1 | 5 | 4 | 3M2 | Flux control ratio | 181010004 | 181010504
181 | 1 | 6 | 5 | M(c) | Specific flux (mt) | 181010005 | 181010605
181 | 1 | 7 | 6 | 4P | FCR (mt: ROX-corr.) | 181010006 | 181010706
181 | 1 | 8 | 1 | 5G | O2 concentration | 181010001 | 181010801
181 | 1 | 9 | 2 | 6S | O2 flux per volume | 181010002 | 181010902
181 | 1 | 10 | 3 | 7Gp | Specific flux | 181010003 | 181011003
181 | 1 | 11 | 4 | 8U | Flux control ratio | 181010004 | 181011104
181 | 1 | 12 | 5 | 9Rot | Specific flux (mt) | 181010005 | 181011205
181 | 1 | 13 | 6 | 10Ama | FCR (mt: ROX-corr.) | 181010006 | 181011306
182 | 1 | 0 | 1 | R | O2 concentration | 182010001 | 182010001
182 | 1 | 1 | 2 | 1Dig | O2 flux per volume | 182010002 | 182010102
182 | 1 | 2 | 3 | (D) | Specific flux | 182010003 | 182010203
182 | 1 | 3 | 4 | (M.1) | Flux control ratio | 182010004 | 182010304
182 | 1 | 4 | 5 | 2Oct | Specific flux (mt) | 182010005 | 182010405
182 | 1 | 5 | 6 | 3M2 | FCR (mt: ROX-corr.) | 182010006 | 182010506
182 | 1 | 6 | 1 | M(c) | O2 concentration | 182010001 | 182010601
182 | 1 | 7 | 2 | 4P | O2 flux per volume | 182010002 | 182010702
182 | 1 | 8 | 3 | 5G | Specific flux | 182010003 | 182010803
182 | 1 | 9 | 4 | 6S | Flux control ratio | 182010004 | 182010904
182 | 1 | 10 | 5 | 7Gp | Specific flux (mt) | 182010005 | 182011005
182 | 1 | 11 | 6 | 8U | FCR (mt: ROX-corr.) | 182010006 | 182011106
182 | 1 | 12 | 1 | 9Rot | O2 concentration | 182010001 | 182011201
182 | 1 | 13 | 2 | 10Ama | O2 flux per volume | 182010002 | 182011302
183 | 1 | 0 | 3 | R | Specific flux | 183010003 | 183010003
183 | 1 | 1 | 4 | 1Dig | Flux control ratio | 183010004 | 183010104
183 | 1 | 2 | 5 | (D) | Specific flux (mt) | 183010005 | 183010205
183 | 1 | 3 | 6 | (M.1) | FCR (mt: ROX-corr.) | 183010006 | 183010306
183 | 1 | 4 | 1 | 2Oct | O2 concentration | 183010001 | 183010401
183 | 1 | 5 | 2 | 3M2 | O2 flux per volume | 183010002 | 183010502
183 | 1 | 6 | 3 | M(c) | Specific flux | 183010003 | 183010603
183 | 1 | 7 | 4 | 4P | Flux control ratio | 183010004 | 183010704
183 | 1 | 8 | 5 | 5G | Specific flux (mt) | 183010005 | 183010805
183 | 1 | 9 | 6 | 6S | FCR (mt: ROX-corr.) | 183010006 | 183010906
183 | 1 | 10 | 1 | 7Gp | O2 concentration | 183010001 | 183011001
183 | 1 | 11 | 2 | 8U | O2 flux per volume | 183010002 | 183011102
183 | 1 | 12 | 3 | 9Rot | Specific flux | 183010003 | 183011203
183 | 1 | 13 | 4 | 10Ama | Flux control ratio | 183010004 | 183011304
184 | 1 | 0 | 5 | R | Specific flux (mt) | 184010005 | 184010005
184 | 1 | 1 | 6 | 1Dig | FCR (mt: ROX-corr.) | 184010006 | 184010106
184 | 1 | 2 | 1 | (D) | O2 concentration | 184010001 | 184010201
184 | 1 | 3 | 2 | (M.1) | O2 flux per volume | 184010002 | 184010302
184 | 1 | 4 | 3 | 2Oct | Specific flux | 184010003 | 184010403
184 | 1 | 5 | 4 | 3M2 | Flux control ratio | 184010004 | 184010504
184 | 1 | 6 | 5 | M(c) | Specific flux (mt) | 184010005 | 184010605
184 | 1 | 7 | 6 | 4P | FCR (mt: ROX-corr.) | 184010006 | 184010706
184 | 1 | 8 | 1 | 5G | O2 concentration | 184010001 | 184010801
184 | 1 | 9 | 2 | 6S | O2 flux per volume | 184010002 | 184010902
184 | 1 | 10 | 3 | 7Gp | Specific flux | 184010003 | 184011003
184 | 1 | 11 | 4 | 8U | Flux control ratio | 184010004 | 184011104
184 | 1 | 12 | 5 | 9Rot | Specific flux (mt) | 184010005 | 184011205
184 | 1 | 13 | 6 | 10Ama | FCR (mt: ROX-corr.) | 184010006 | 184011306
185 | 1 | 0 | 1 | R | O2 concentration | 185010001 | 185010001
185 | 1 | 1 | 2 | 1Dig | O2 flux per volume | 185010002 | 185010102
185 | 1 | 2 | 3 | (D) | Specific flux | 185010003 | 185010203
185 | 1 | 3 | 4 | (M.1) | Flux control ratio | 185010004 | 185010304
185 | 1 | 4 | 5 | 2Oct | Specific flux (mt) | 185010005 | 185010405
185 | 1 | 5 | 6 | 3M2 | FCR (mt: ROX-corr.) | 185010006 | 185010506
185 | 1 | 6 | 1 | M(c) | O2 concentration | 185010001 | 185010601
185 | 1 | 7 | 2 | 4P | O2 flux per volume | 185010002 | 185010702
185 | 1 | 8 | 3 | 5G | Specific flux | 185010003 | 185010803
185 | 1 | 9 | 4 | 6S | Flux control ratio | 185010004 | 185010904
185 | 1 | 10 | 5 | 7Gp | Specific flux (mt) | 185010005 | 185011005
185 | 1 | 11 | 6 | 8U | FCR (mt: ROX-corr.) | 185010006 | 185011106
185 | 1 | 12 | 1 | 9Rot | O2 concentration | 185010001 | 185011201
185 | 1 | 13 | 2 | 10Ama | O2 flux per volume | 185010002 | 185011302
186 | 1 | 0 | 3 | R | Specific flux | 186010003 | 186010003
186 | 1 | 1 | 4 | 1Dig | Flux control ratio | 186010004 | 186010104
186 | 1 | 2 | 5 | (D) | Specific flux (mt) | 186010005 | 186010205
186 | 1 | 3 | 6 | (M.1) | FCR (mt: ROX-corr.) | 186010006 | 186010306
186 | 1 | 4 | 1 | 2Oct | O2 concentration | 186010001 | 186010401
186 | 1 | 5 | 2 | 3M2 | O2 flux per volume | 186010002 | 186010502
186 | 1 | 6 | 3 | M(c) | Specific flux | 186010003 | 186010603
186 | 1 | 7 | 4 | 4P | Flux control ratio | 186010004 | 186010704
186 | 1 | 8 | 5 | 5G | Specific flux (mt) | 186010005 | 186010805
186 | 1 | 9 | 6 | 6S | FCR (mt: ROX-corr.) | 186010006 | 186010906
186 | 1 | 10 | 1 | 7Gp | O2 concentration | 186010001 | 186011001
186 | 1 | 11 | 2 | 8U | O2 flux per volume | 186010002 | 186011102
186 | 1 | 12 | 3 | 9Rot | Specific flux | 186010003 | 186011203
186 | 1 | 13 | 4 | 10Ama | Flux control ratio | 186010004 | 186011304
187 | 1 | 0 | 5 | R | Specific flux (mt) | 187010005 | 187010005
187 | 1 | 1 | 6 | 1Dig | FCR (mt: ROX-corr.) | 187010006 | 187010106
187 | 1 | 2 | 1 | (D) | O2 concentration | 187010001 | 187010201
187 | 1 | 3 | 2 | (M.1) | O2 flux per volume | 187010002 | 187010302
187 | 1 | 4 | 3 | 2Oct | Specific flux | 187010003 | 187010403
187 | 1 | 5 | 4 | 3M2 | Flux control ratio | 187010004 | 187010504
187 | 1 | 6 | 5 | M(c) | Specific flux (mt) | 187010005 | 187010605
187 | 1 | 7 | 6 | 4P | FCR (mt: ROX-corr.) | 187010006 | 187010706
187 | 1 | 8 | 1 | 5G | O2 concentration | 187010001 | 187010801
187 | 1 | 9 | 2 | 6S | O2 flux per volume | 187010002 | 187010902
187 | 1 | 10 | 3 | 7Gp | Specific flux | 187010003 | 187011003
187 | 1 | 11 | 4 | 8U | Flux control ratio | 187010004 | 187011104
187 | 1 | 12 | 5 | 9Rot | Specific flux (mt) | 187010005 | 187011205
187 | 1 | 13 | 6 | 10Ama | FCR (mt: ROX-corr.) | 187010006 | 187011306
188 | 1 | 0 | 1 | R | O2 concentration | 188010001 | 188010001
188 | 1 | 1 | 2 | 1Dig | O2 flux per volume | 188010002 | 188010102
188 | 1 | 2 | 3 | (D) | Specific flux | 188010003 | 188010203
188 | 1 | 3 | 4 | (M.1) | Flux control ratio | 188010004 | 188010304
188 | 1 | 4 | 5 | 2Oct | Specific flux (mt) | 188010005 | 188010405
188 | 1 | 5 | 6 | 3M2 | FCR (mt: ROX-corr.) | 188010006 | 188010506
188 | 1 | 6 | 1 | M(c) | O2 concentration | 188010001 | 188010601
188 | 1 | 7 | 2 | 4P | O2 flux per volume | 188010002 | 188010702
188 | 1 | 8 | 3 | 5G | Specific flux | 188010003 | 188010803
188 | 1 | 9 | 4 | 6S | Flux control ratio | 188010004 | 188010904
188 | 1 | 10 | 5 | 7Gp | Specific flux (mt) | 188010005 | 188011005
188 | 1 | 11 | 6 | 8U | FCR (mt: ROX-corr.) | 188010006 | 188011106
188 | 1 | 12 | 1 | 9Rot | O2 concentration | 188010001 | 188011201
188 | 1 | 13 | 2 | 10Ama | O2 flux per volume | 188010002 | 188011302
189 | 1 | 0 | 3 | R | Specific flux | 189010003 | 189010003
189 | 1 | 1 | 4 | 1Dig | Flux control ratio | 189010004 | 189010104
189 | 1 | 2 | 5 | (D) | Specific flux (mt) | 189010005 | 189010205
189 | 1 | 3 | 6 | (M.1) | FCR (mt: ROX-corr.) | 189010006 | 189010306
189 | 1 | 4 | 1 | 2Oct | O2 concentration | 189010001 | 189010401
189 | 1 | 5 | 2 | 3M2 | O2 flux per volume | 189010002 | 189010502
189 | 1 | 6 | 3 | M(c) | Specific flux | 189010003 | 189010603
189 | 1 | 7 | 4 | 4P | Flux control ratio | 189010004 | 189010704
189 | 1 | 8 | 5 | 5G | Specific flux (mt) | 189010005 | 189010805
189 | 1 | 9 | 6 | 6S | FCR (mt: ROX-corr.) | 189010006 | 189010906
189 | 1 | 10 | 1 | 7Gp | O2 concentration | 189010001 | 189011001
189 | 1 | 11 | 2 | 8U | O2 flux per volume | 189010002 | 189011102
189 | 1 | 12 | 3 | 9Rot | Specific flux | 189010003 | 189011203
189 | 1 | 13 | 4 | 10Ama | Flux control ratio | 189010004 | 189011304
190 | 1 | 0 | 5 | R | Specific flux (mt) | 190010005 | 190010005
190 | 1 | 1 | 6 | 1Dig | FCR (mt: ROX-corr.) | 190010006 | 190010106
190 | 1 | 2 | 1 | (D) | O2 concentration | 190010001 | 190010201
190 | 1 | 3 | 2 | (M.1) | O2 flux per volume | 190010002 | 190010302
190 | 1 | 4 | 3 | 2Oct | Specific flux | 190010003 | 190010403
190 | 1 | 5 | 4 | 3M2 | Flux control ratio | 190010004 | 190010504
190 | 1 | 6 | 5 | M(c) | Specific flux (mt) | 190010005 | 190010605
190 | 1 | 7 | 6 | 4P | FCR (mt: ROX-corr.) | 190010006 | 190010706
190 | 1 | 8 | 1 | 5G | O2 concentration | 190010001 | 190010801
190 | 1 | 9 | 2 | 6S | O2 flux per volume | 190010002 | 190010902
190 | 1 | 10 | 3 | 7Gp | Specific flux | 190010003 | 190011003
190 | 1 | 11 | 4 | 8U | Flux control ratio | 190010004 | 190011104
190 | 1 | 12 | 5 | 9Rot | Specific flux (mt) | 190010005 | 190011205
190 | 1 | 13 | 6 | 10Ama | FCR (mt: ROX-corr.) | 190010006 | 190011306
191 | 1 | 0 | 1 | R | O2 concentration | 191010001 | 191010001
191 | 1 | 1 | 2 | 1Dig | O2 flux per volume | 191010002 | 191010102
191 | 1 | 2 | 3 | (D) | Specific flux | 191010003 | 191010203
191 | 1 | 3 | 4 | (M.1) | Flux control ratio | 191010004 | 191010304
191 | 1 | 4 | 5 | 2Oct | Specific flux (mt) | 191010005 | 191010405
191 | 1 | 5 | 6 | 3M2 | FCR (mt: ROX-corr.) | 191010006 | 191010506
191 | 1 | 6 | 1 | M(c) | O2 concentration | 191010001 | 191010601
191 | 1 | 7 | 2 | 4P | O2 flux per volume | 191010002 | 191010702
191 | 1 | 8 | 3 | 5G | Specific flux | 191010003 | 191010803
191 | 1 | 9 | 4 | 6S | Flux control ratio | 191010004 | 191010904
191 | 1 | 10 | 5 | 7Gp | Specific flux (mt) | 191010005 | 191011005
191 | 1 | 11 | 6 | 8U | FCR (mt: ROX-corr.) | 191010006 | 191011106
191 | 1 | 12 | 1 | 9Rot | O2 concentration | 191010001 | 191011201
191 | 1 | 13 | 2 | 10Ama | O2 flux per volume | 191010002 | 191011302
192 | 1 | 0 | 3 | R | Specific flux | 192010003 | 192010003
192 | 1 | 1 | 4 | 1Dig | Flux control ratio | 192010004 | 192010104
192 | 1 | 2 | 5 | (D) | Specific flux (mt) | 192010005 | 192010205
192 | 1 | 3 | 6 | (M.1) | FCR (mt: ROX-corr.) | 192010006 | 192010306
192 | 1 | 4 | 1 | 2Oct | O2 concentration | 192010001 | 192010401
192 | 1 | 5 | 2 | 3M2 | O2 flux per volume | 192010002 | 192010502
192 | 1 | 6 | 3 | M(c) | Specific flux | 192010003 | 192010603
192 | 1 | 7 | 4 | 4P | Flux control ratio | 192010004 | 192010704
192 | 1 | 8 | 5 | 5G | Specific flux (mt) | 192010005 | 192010805
192 | 1 | 9 | 6 | 6S | FCR (mt: ROX-corr.) | 192010006 | 192010906
192 | 1 | 10 | 1 | 7Gp | O2 concentration | 192010001 | 192011001
192 | 1 | 11 | 2 | 8U | O2 flux per volume | 192010002 | 192011102
192 | 1 | 12 | 3 | 9Rot | Specific flux | 192010003 | 192011203
192 | 1 | 13 | 4 | 10Ama | Flux control ratio | 192010004 | 192011304
193 | 1 | 0 | 5 | R | Specific flux (mt) | 193010005 | 193010005
193 | 1 | 1 | 6 | 1Dig | FCR (mt: ROX-corr.) | 193010006 | 193010106
193 | 1 | 2 | 1 | (D) | O2 concentration | 193010001 | 193010201
193 | 1 | 3 | 2 | (M.1) | O2 flux per volume | 193010002 | 193010302
193 | 1 | 4 | 3 | 2Oct | Specific flux | 193010003 | 193010403
193 | 1 | 5 | 4 | 3M2 | Flux control ratio | 193010004 | 193010504
193 | 1 | 6 | 5 | M(c) | Specific flux (mt) | 193010005 | 193010605
193 | 1 | 7 | 6 | 4P | FCR (mt: ROX-corr.) | 193010006 | 193010706
193 | 1 | 8 | 1 | 5G | O2 concentration | 193010001 | 193010801
193 | 1 | 9 | 2 | 6S | O2 flux per volume | 193010002 | 193010902
193 | 1 | 10 | 3 | 7Gp | Specific flux | 193010003 | 193011003
193 | 1 | 11 | 4 | 8U | Flux control ratio | 193010004 | 193011104
193 | 1 | 12 | 5 | 9Rot | Specific flux (mt) | 193010005 | 193011205
193 | 1 | 13 | 6 | 10Ama | FCR (mt: ROX-corr.) | 193010006 | 193011306
194 | 1 | 0 | 1 | R | O2 concentration | 194010001 | 194010001
194 | 1 | 1 | 2 | 1Dig | O2 flux per volume | 194010002 | 194010102
194 | 1 | 2 | 3 | (D) | Specific flux | 194010003 | 194010203
194 | 1 | 3 | 4 | (M.1) | Flux control ratio | 194010004 | 194010304
194 | 1 | 4 | 5 | 2Oct | Specific flux (mt) | 194010005 | 194010405
194 | 1 | 5 | 6 | 3M2 | FCR (mt: ROX-corr.) | 194010006 | 194010506
194 | 1 | 6 | 1 | M(c) | O2 concentration | 194010001 | 194010601
194 | 1 | 7 | 2 | 4P | O2 flux per volume | 194010002 | 194010702
194 | 1 | 8 | 3 | 5G | Specific flux | 194010003 | 194010803
194 | 1 | 9 | 4 | 6S | Flux control ratio | 194010004 | 194010904
194 | 1 | 10 | 5 | 7Gp | Specific flux (mt) | 194010005 | 194011005
194 | 1 | 11 | 6 | 8U | FCR (mt: ROX-corr.) | 194010006 | 194011106
194 | 1 | 12 | 1 | 9Rot | O2 concentration | 194010001 | 194011201
194 | 1 | 13 | 2 | 10Ama | O2 flux per volume | 194010002 | 194011302
195 | 1 | 0 | 3 | R | Specific flux | 195010003 | 195010003
195 | 1 | 1 | 4 | 1Dig | Flux control ratio | 195010004 | 195010104
195 | 1 | 2 | 5 | (D) | Specific flux (mt) | 195010005 | 195010205
195 | 1 | 3 | 6 | (M.1) | FCR (mt: ROX-corr.) | 195010006 | 195010306
195 | 1 | 4 | 1 | 2Oct | O2 concentration | 195010001 | 195010401
195 | 1 | 5 | 2 | 3M2 | O2 flux per volume | 195010002 | 195010502
195 | 1 | 6 | 3 | M(c) | Specific flux | 195010003 | 195010603
195 | 1 | 7 | 4 | 4P | Flux control ratio | 195010004 | 195010704
195 | 1 | 8 | 5 | 5G | Specific flux (mt) | 195010005 | 195010805
195 | 1 | 9 | 6 | 6S | FCR (mt: ROX-corr.) | 195010006 | 195010906
195 | 1 | 10 | 1 | 7Gp | O2 concentration | 195010001 | 195011001
195 | 1 | 11 | 2 | 8U | O2 flux per volume | 195010002 | 195011102
195 | 1 | 12 | 3 | 9Rot | Specific flux | 195010003 | 195011203
195 | 1 | 13 | 4 | 10Ama | Flux control ratio | 195010004 | 195011304
196 | 1 | 0 | 5 | R | Specific flux (mt) | 196010005 | 196010005
196 | 1 | 1 | 6 | 1Dig | FCR (mt: ROX-corr.) | 196010006 | 196010106
196 | 1 | 2 | 1 | (D) | O2 concentration | 196010001 | 196010201
196 | 1 | 3 | 2 | (M.1) | O2 flux per volume | 196010002 | 196010302
196 | 1 | 4 | 3 | 2Oct | Specific flux | 196010003 | 196010403
196 | 1 | 5 | 4 | 3M2 | Flux control ratio | 196010004 | 196010504
196 | 1 | 6 | 5 | M(c) | Specific flux (mt) | 196010005 | 196010605
196 | 1 | 7 | 6 | 4P | FCR (mt: ROX-corr.) | 196010006 | 196010706
196 | 1 | 8 | 1 | 5G | O2 concentration | 196010001 | 196010801
196 | 1 | 9 | 2 | 6S | O2 flux per volume | 196010002 | 196010902
196 | 1 | 10 | 3 | 7Gp | Specific flux | 196010003 | 196011003
196 | 1 | 11 | 4 | 8U | Flux control ratio | 196010004 | 196011104
196 | 1 | 12 | 5 | 9Rot | Specific flux (mt) | 196010005 | 196011205
196 | 1 | 13 | 6 | 10Ama | FCR (mt: ROX-corr.) | 196010006 | 196011306
197 | 1 | 0 | 1 | R | O2 concentration | 197010001 | 197010001
197 | 1 | 1 | 2 | 1Dig | O2 flux per volume | 197010002 | 197010102
197 | 1 | 2 | 3 | (D) | Specific flux | 197010003 | 197010203
197 | 1 | 3 | 4 | (M.1) | Flux control ratio | 197010004 | 197010304
197 | 1 | 4 | 5 | 2Oct | Specific flux (mt) | 197010005 | 197010405
197 | 1 | 5 | 6 | 3M2 | FCR (mt: ROX-corr.) | 197010006 | 197010506
197 | 1 | 6 | 1 | M(c) | O2 concentration | 197010001 | 197010601
197 | 1 | 7 | 2 | 4P | O2 flux per volume | 197010002 | 197010702
197 | 1 | 8 | 3 | 5G | Specific flux | 197010003 | 197010803
197 | 1 | 9 | 4 | 6S | Flux control ratio | 197010004 | 197010904
197 | 1 | 10 | 5 | 7Gp | Specific flux (mt) | 197010005 | 197011005
197 | 1 | 11 | 6 | 8U | FCR (mt: ROX-corr.) | 197010006 | 197011106
197 | 1 | 12 | 1 | 9Rot | O2 concentration | 197010001 | 197011201
197 | 1 | 13 | 2 | 10Ama | O2 flux per volume | 197010002 | 197011302
198 | 1 | 0 | 3 | R | Specific flux | 198010003 | 198010003
198 | 1 | 1 | 4 | 1Dig | Flux control ratio | 198010004 | 198010104
198 | 1 | 2 | 5 | (D) | Specific flux (mt) | 198010005 | 198010205
198 | 1 | 3 | 6 | (M.1) | FCR (mt: ROX-corr.) | 198010006 | 198010306
198 | 1 | 4 | 1 | 2Oct | O2 concentration | 198010001 | 198010401
198 | 1 | 5 | 2 | 3M2 | O2 flux per volume | 198010002 | 198010502
198 | 1 | 6 | 3 | M(c) | Specific flux | 198010003 | 198010603
198 | 1 | 7 | 4 | 4P | Flux control ratio | 198010004 | 198010704
198 | 1 | 8 | 5 | 5G | Specific flux (mt) | 198010005 | 198010805
198 | 1 | 9 | 6 | 6S | FCR (mt: ROX-corr.) | 198010006 | 198010906
198 | 1 | 10 | 1 | 7Gp | O2 concentration | 198010001 | 198011001
198 | 1 | 11 | 2 | 8U | O2 flux per volume | 198010002 | 198011102
198 | 1 | 12 | 3 | 9Rot | Specific flux | 198010003 | 198011203
198 | 1 | 13 | 4 | 10Ama | Flux control ratio | 198010004 | 198011304
199 | 1 | 0 | 5 | R | Specific flux (mt) | 199010005 | 199010005
199 | 1 | 1 | 6 | 1Dig | FCR (mt: ROX-corr.) | 199010006 | 199010106
199 | 1 | 2 | 1 | (D) | O2 concentration | 199010001 | 199010201
199 | 1 | 3 | 2 | (M.1) | O2 flux per volume | 199010002 | 199010302
199 | 1 | 4 | 3 | 2Oct | Specific flux | 199010003 | 199010403
199 | 1 | 5 | 4 | 3M2 | Flux control ratio | 199010004 | 199010504
199 | 1 | 6 | 5 | M(c) | Specific flux (mt) | 199010005 | 199010605
199 | 1 | 7 | 6 | 4P | FCR (mt: ROX-corr.) | 199010006 | 199010706
199 | 1 | 8 | 1 | 5G | O2 concentration | 199010001 | 199010801
199 | 1 | 9 | 2 | 6S | O2 flux per volume | 199010002 | 199010902
199 | 1 | 10 | 3 | 7Gp | Specific flux | 199010003 | 199011003
199 | 1 | 11 | 4 | 8U | Flux control ratio | 199010004 | 199011104
199 | 1 | 12 | 5 | 9Rot | Specific flux (mt) | 199010005 | 199011205
199 | 1 | 13 | 6 | 10Ama | FCR (mt: ROX-corr.) | 199010006 | 199011306
200 | 1 | 0 | 1 | R | O2 concentration | 200010001 | 200010001
200 | 1 | 1 | 2 | 1Dig | O2 flux per volume | 200010002 | 200010102
200 | 1 | 2 | 3 | (D) | Specific flux | 200010003 | 200010203
200 | 1 | 3 | 4 | (M.1) | Flux control ratio | 200010004 | 200010304
200 | 1 | 4 | 5 | 2Oct | Specific flux (mt) | 200010005 | 200010405
200 | 1 | 5 | 6 | 3M2 | FCR (mt: ROX-corr.) | 200010006 | 200010506
200 | 1 | 6 | 1 | M(c) | O2 concentration | 200010001 | 200010601
200 | 1 | 7 | 2 | 4P | O2 flux per volume | 200010002 | 200010702
200 | 1 | 8 | 3 | 5G | Specific flux | 200010003 | 200010803
200 | 1 | 9 | 4 | 6S | Flux control ratio | 200010004 | 200010904
200 | 1 | 10 | 5 | 7Gp | Specific flux (mt) | 200010005 | 200011005
200 | 1 | 11 | 6 | 8U | FCR (mt: ROX-corr.) | 200010006 | 200011106
200 | 1 | 12 | 1 | 9Rot | O2 concentration | 200010001 | 200011201
200 | 1 | 13 | 2 | 10Ama | O2 flux per volume | 200010002 | 200011302
201 | 1 | 0 | 3 | R | Specific flux | 201010003 | 201010003
201 | 1 | 1 | 4 | 1Dig | Flux control ratio | 201010004 | 201010104
201 | 1 | 2 | 5 | (D) | Specific flux (mt) | 201010005 | 201010205
201 | 1 | 3 | 6 | (M.1) | FCR (mt: ROX-corr.) | 201010006 | 201010306
201 | 1 | 4 | 1 | 2Oct | O2 concentration | 201010001 | 201010401
201 | 1 | 5 | 2 | 3M2 | O2 flux per volume | 201010002 | 201010502
201 | 1 | 6 | 3 | M(c) | Specific flux | 201010003 | 201010603
201 | 1 | 7 | 4 | 4P | Flux control ratio | 201010004 | 201010704
201 | 1 | 8 | 5 | 5G | Specific flux (mt) | 201010005 | 201010805
201 | 1 | 9 | 6 | 6S | FCR (mt: ROX-corr.) | 201010006 | 201010906
201 | 1 | 10 | 1 | 7Gp | O2 concentration | 201010001 | 201011001
201 | 1 | 11 | 2 | 8U | O2 flux per volume | 201010002 | 201011102
201 | 1 | 12 | 3 | 9Rot | Specific flux | 201010003 | 201011203
201 | 1 | 13 | 4 | 10Ama | Flux control ratio | 201010004 | 201011304
202 | 1 | 0 | 5 | R | Specific flux (mt) | 202010005 | 202010005
202 | 1 | 1 | 6 | 1Dig | FCR (mt: ROX-corr.) | 202010006 | 202010106
202 | 1 | 2 | 1 | (D) | O2 concentration | 202010001 | 202010201
202 | 1 | 3 | 2 | (M.1) | O2 flux per volume | 202010002 | 202010302
202 | 1 | 4 | 3 | 2Oct | Specific flux | 202010003 | 202010403
202 | 1 | 5 | 4 | 3M2 | Flux control ratio | 202010004 | 202010504
202 | 1 | 6 | 5 | M(c) | Specific flux (mt) | 202010005 | 202010605
202 | 1 | 7 | 6 | 4P | FCR (mt: ROX-corr.) | 202010006 | 202010706
202 | 1 | 8 | 1 | 5G | O2 concentration | 202010001 | 202010801
202 | 1 | 9 | 2 | 6S | O2 flux per volume | 202010002 | 202010902
202 | 1 | 10 | 3 | 7Gp | Specific flux | 202010003 | 202011003
202 | 1 | 11 | 4 | 8U | Flux control ratio | 202010004 | 202011104
202 | 1 | 12 | 5 | 9Rot | Specific flux (mt) | 202010005 | 202011205
202 | 1 | 13 | 6 | 10Ama | FCR (mt: ROX-corr.) | 202010006 | 202011306
203 | 1 | 0 | 1 | R | O2 concentration | 203010001 | 203010001
203 | 1 | 1 | 2 | 1Dig | O2 flux per volume | 203010002 | 203010102
203 | 1 | 2 | 3 | (D) | Specific flux | 203010003 | 203010203
203 | 1 | 3 | 4 | (M.1) | Flux control ratio | 203010004 | 203010304
203 | 1 | 4 | 5 | 2Oct | Specific flux (mt) | 203010005 | 203010405
203 | 1 | 5 | 6 | 3M2 | FCR (mt: ROX-corr.) | 203010006 | 203010506
203 | 1 | 6 | 1 | M(c) | O2 concentration | 203010001 | 203010601
203 | 1 | 7 | 2 | 4P | O2 flux per volume | 203010002 | 203010702
203 | 1 | 8 | 3 | 5G | Specific flux | 203010003 | 203010803
203 | 1 | 9 | 4 | 6S | Flux control ratio | 203010004 | 203010904
203 | 1 | 10 | 5 | 7Gp | Specific flux (mt) | 203010005 | 203011005
203 | 1 | 11 | 6 | 8U | FCR (mt: ROX-corr.) | 203010006 | 203011106
203 | 1 | 12 | 1 | 9Rot | O2 concentration | 203010001 | 203011201
203 | 1 | 13 | 2 | 10Ama | O2 flux per volume | 203010002 | 203011302
204 | 1 | 0 | 3 | R | Specific flux | 204010003 | 204010003
204 | 1 | 1 | 4 | 1Dig | Flux control ratio | 204010004 | 204010104
204 | 1 | 2 | 5 | (D) | Specific flux (mt) | 204010005 | 204010205
204 | 1 | 3 | 6 | (M.1) | FCR (mt: ROX-corr.) | 204010006 | 204010306
204 | 1 | 4 | 1 | 2Oct | O2 concentration | 204010001 | 204010401
204 | 1 | 5 | 2 | 3M2 | O2 flux per volume | 204010002 | 204010502
204 | 1 | 6 | 3 | M(c) | Specific flux | 204010003 | 204010603
204 | 1 | 7 | 4 | 4P | Flux control ratio | 204010004 | 204010704
204 | 1 | 8 | 5 | 5G | Specific flux (mt) | 204010005 | 204010805
204 | 1 | 9 | 6 | 6S | FCR (mt: ROX-corr.) | 204010006 | 204010906
204 | 1 | 10 | 1 | 7Gp | O2 concentration | 204010001 | 204011001
204 | 1 | 11 | 2 | 8U | O2 flux per volume | 204010002 | 204011102
204 | 1 | 12 | 3 | 9Rot | Specific flux | 204010003 | 204011203
204 | 1 | 13 | 4 | 10Ama | Flux control ratio | 204010004 | 204011304
205 | 1 | 0 | 5 | R | Specific flux (mt) | 205010005 | 205010005
205 | 1 | 1 | 6 | 1Dig | FCR (mt: ROX-corr.) | 205010006 | 205010106
205 | 1 | 2 | 1 | (D) | O2 concentration | 205010001 | 205010201
205 | 1 | 3 | 2 | (M.1) | O2 flux per volume | 205010002 | 205010302
205 | 1 | 4 | 3 | 2Oct | Specific flux | 205010003 | 205010403
205 | 1 | 5 | 4 | 3M2 | Flux control ratio | 205010004 | 205010504
205 | 1 | 6 | 5 | M(c) | Specific flux (mt) | 205010005 | 205010605
205 | 1 | 7 | 6 | 4P | FCR (mt: ROX-corr.) | 205010006 | 205010706
205 | 1 | 8 | 1 | 5G | O2 concentration | 205010001 | 205010801
205 | 1 | 9 | 2 | 6S | O2 flux per volume | 205010002 | 205010902
205 | 1 | 10 | 3 | 7Gp | Specific flux | 205010003 | 205011003
205 | 1 | 11 | 4 | 8U | Flux control ratio | 205010004 | 205011104
205 | 1 | 12 | 5 | 9Rot | Specific flux (mt) | 205010005 | 205011205
205 | 1 | 13 | 6 | 10Ama | FCR (mt: ROX-corr.) | 205010006 | 205011306
206 | 1 | 0 | 1 | R | O2 concentration | 206010001 | 206010001
206 | 1 | 1 | 2 | 1Dig | O2 flux per volume | 206010002 | 206010102
206 | 1 | 2 | 3 | (D) | Specific flux | 206010003 | 206010203
206 | 1 | 3 | 4 | (M.1) | Flux control ratio | 206010004 | 206010304
206 | 1 | 4 | 5 | 2Oct | Specific flux (mt) | 206010005 | 206010405
206 | 1 | 5 | 6 | 3M2 | FCR (mt: ROX-corr.) | 206010006 | 206010506
206 | 1 | 6 | 1 | M(c) | O2 concentration | 206010001 | 206010601
206 | 1 | 7 | 2 | 4P | O2 flux per volume | 206010002 | 206010702
206 | 1 | 8 | 3 | 5G | Specific flux | 206010003 | 206010803
206 | 1 | 9 | 4 | 6S | Flux control ratio | 206010004 | 206010904
206 | 1 | 10 | 5 | 7Gp | Specific flux (mt) | 206010005 | 206011005
206 | 1 | 11 | 6 | 8U | FCR (mt: ROX-corr.) | 206010006 | 206011106
206 | 1 | 12 | 1 | 9Rot | O2 concentration | 206010001 | 206011201
206 | 1 | 13 | 2 | 10Ama | O2 flux per volume | 206010002 | 206011302
207 | 1 | 0 | 3 | R | Specific flux | 207010003 | 207010003
207 | 1 | 1 | 4 | 1Dig | Flux control ratio | 207010004 | 207010104
207 | 1 | 2 | 5 | (D) | Specific flux (mt) | 207010005 | 207010205
207 | 1 | 3 | 6 | (M.1) | FCR (mt: ROX-corr.) | 207010006 | 207010306
207 | 1 | 4 | 1 | 2Oct | O2 concentration | 207010001 | 207010401
207 | 1 | 5 | 2 | 3M2 | O2 flux per volume | 207010002 | 207010502
207 | 1 | 6 | 3 | M(c) | Specific flux | 207010003 | 207010603
207 | 1 | 7 | 4 | 4P | Flux control ratio | 207010004 | 207010704
207 | 1 | 8 | 5 | 5G | Specific flux (mt) | 207010005 | 207010805
207 | 1 | 9 | 6 | 6S | FCR (mt: ROX-corr.) | 207010006 | 207010906
207 | 1 | 10 | 1 | 7Gp | O2 concentration | 207010001 | 207011001
207 | 1 | 11 | 2 | 8U | O2 flux per volume | 207010002 | 207011102
207 | 1 | 12 | 3 | 9Rot | Specific flux | 207010003 | 207011203
207 | 1 | 13 | 4 | 10Ama | Flux control ratio | 207010004 | 207011304
208 | 1 | 0 | 5 | R | Specific flux (mt) | 208010005 | 208010005
208 | 1 | 1 | 6 | 1Dig | FCR (mt: ROX-corr.) | 208010006 | 208010106
208 | 1 | 2 | 1 | (D) | O2 concentration | 208010001 | 208010201
208 | 1 | 3 | 2 | (M.1) | O2 flux per volume | 208010002 | 208010302
208 | 1 | 4 | 3 | 2Oct | Specific flux | 208010003 | 208010403
208 | 1 | 5 | 4 | 3M2 | Flux control ratio | 208010004 | 208010504
208 | 1 | 6 | 5 | M(c) | Specific flux (mt) | 208010005 | 208010605
208 | 1 | 7 | 6 | 4P | FCR (mt: ROX-corr.) | 208010006 | 208010706
208 | 1 | 8 | 1 | 5G | O2 concentration | 208010001 | 208010801
208 | 1 | 9 | 2 | 6S | O2 flux per volume | 208010002 | 208010902
208 | 1 | 10 | 3 | 7Gp | Specific flux | 208010003 | 208011003
208 | 1 | 11 | 4 | 8U | Flux control ratio | 208010004 | 208011104
208 | 1 | 12 | 5 | 9Rot | Specific flux (mt) | 208010005 | 208011205
208 | 1 | 13 | 6 | 10Ama | FCR (mt: ROX-corr.) | 208010006 | 208011306
209 | 1 | 0 | 1 | R | O2 concentration | 209010001 | 209010001
209 | 1 | 1 | 2 | 1Dig | O2 flux per volume | 209010002 | 209010102
209 | 1 | 2 | 3 | (D) | Specific flux | 209010003 | 209010203
209 | 1 | 3 | 4 | (M.1) | Flux control ratio | 209010004 | 209010304
209 | 1 | 4 | 5 | 2Oct | Specific flux (mt) | 209010005 | 209010405
209 | 1 | 5 | 6 | 3M2 | FCR (mt: ROX-corr.) | 209010006 | 209010506
209 | 1 | 6 | 1 | M(c) | O2 concentration | 209010001 | 209010601
209 | 1 | 7 | 2 | 4P | O2 flux per volume | 209010002 | 209010702
209 | 1 | 8 | 3 | 5G | Specific flux | 209010003 | 209010803
209 | 1 | 9 | 4 | 6S | Flux control ratio | 209010004 | 209010904
209 | 1 | 10 | 5 | 7Gp | Specific flux (mt) | 209010005 | 209011005
209 | 1 | 11 | 6 | 8U | FCR (mt: ROX-corr.) | 209010006 | 209011106
209 | 1 | 12 | 1 | 9Rot | O2 concentration | 209010001 | 209011201
209 | 1 | 13 | 2 | 10Ama | O2 flux per volume | 209010002 | 209011302
210 | 1 | 0 | 3 | R | Specific flux | 210010003 | 210010003
210 | 1 | 1 | 4 | 1Dig | Flux control ratio | 210010004 | 210010104
210 | 1 | 2 | 5 | (D) | Specific flux (mt) | 210010005 | 210010205
210 | 1 | 3 | 6 | (M.1) | FCR (mt: ROX-corr.) | 210010006 | 210010306
210 | 1 | 4 | 1 | 2Oct | O2 concentration | 210010001 | 210010401
210 | 1 | 5 | 2 | 3M2 | O2 flux per volume | 210010002 | 210010502
210 | 1 | 6 | 3 | M(c) | Specific flux | 210010003 | 210010603
210 | 1 | 7 | 4 | 4P | Flux control ratio | 210010004 | 210010704
210 | 1 | 8 | 5 | 5G | Specific flux (mt) | 210010005 | 210010805
210 | 1 | 9 | 6 | 6S | FCR (mt: ROX-corr.) | 210010006 | 210010906
210 | 1 | 10 | 1 | 7Gp | O2 concentration | 210010001 | 210011001
210 | 1 | 11 | 2 | 8U | O2 flux per volume | 210010002 | 210011102
210 | 1 | 12 | 3 | 9Rot | Specific flux | 210010003 | 210011203
210 | 1 | 13 | 4 | 10Ama | Flux control ratio | 210010004 | 210011304
211 | 1 | 0 | 5 | R | Specific flux (mt) | 211010005 | 211010005
211 | 1 | 1 | 6 | 1Dig | FCR (mt: ROX-corr.) | 211010006 | 211010106
211 | 1 | 2 | 1 | (D) | O2 concentration | 211010001 | 211010201
211 | 1 | 3 | 2 | (M.1) | O2 flux per volume | 211010002 | 211010302
211 | 1 | 4 | 3 | 2Oct | Specific flux | 211010003 | 211010403
211 | 1 | 5 | 4 | 3M2 | Flux control ratio | 211010004 | 211010504
211 | 1 | 6 | 5 | M(c) | Specific flux (mt) | 211010005 | 211010605
211 | 1 | 7 | 6 | 4P | FCR (mt: ROX-corr.) | 211010006 | 211010706
211 | 1 | 8 | 1 | 5G | O2 concentration | 211010001 | 211010801
211 | 1 | 9 | 2 | 6S | O2 flux per volume | 211010002 | 211010902
211 | 1 | 10 | 3 | 7Gp | Specific flux | 211010003 | 211011003
211 | 1 | 11 | 4 | 8U | Flux control ratio | 211010004 | 211011104
211 | 1 | 12 | 5 | 9Rot | Specific flux (mt) | 211010005 | 211011205
211 | 1 | 13 | 6 | 10Ama | FCR (mt: ROX-corr.) | 211010006 | 211011306
212 | 1 | 0 | 1 | R | O2 concentration | 212010001 | 212010001
212 | 1 | 1 | 2 | 1Dig | O2 flux per volume | 212010002 | 212010102
212 | 1 | 2 | 3 | (D) | Specific flux | 212010003 | 212010203
212 | 1 | 3 | 4 | (M.1) | Flux control ratio | 212010004 | 212010304
212 | 1 | 4 | 5 | 2Oct | Specific flux (mt) | 212010005 | 212010405
212 | 1 | 5 | 6 | 3M2 | FCR (mt: ROX-corr.) | 212010006 | 212010506
212 | 1 | 6 | 1 | M(c) | O2 concentration | 212010001 | 212010601
212 | 1 | 7 | 2 | 4P | O2 flux per volume | 212010002 | 212010702
212 | 1 | 8 | 3 | 5G | Specific flux | 212010003 | 212010803
212 | 1 | 9 | 4 | 6S | Flux control ratio | 212010004 | 212010904
212 | 1 | 10 | 5 | 7Gp | Specific flux (mt) | 212010005 | 212011005
212 | 1 | 11 | 6 | 8U | FCR (mt: ROX-corr.) | 212010006 | 212011106
212 | 1 | 12 | 1 | 9Rot | O2 concentration | 212010001 | 212011201
212 | 1 | 13 | 2 | 10Ama | O2 flux per volume | 212010002 | 212011302
213 | 1 | 0 | 3 | R | Specific flux | 213010003 | 213010003
213 | 1 | 1 | 4 | 1Dig | Flux control ratio | 213010004 | 213010104
213 | 1 | 2 | 5 | (D) | Specific flux (mt) | 213010005 | 213010205
213 | 1 | 3 | 6 | (M.1) | FCR (mt: ROX-corr.) | 213010006 | 213010306
213 | 1 | 4 | 1 | 2Oct | O2 concentration | 213010001 | 213010401
213 | 1 | 5 | 2 | 3M2 | O2 flux per volume | 213010002 | 213010502
213 | 1 | 6 | 3 | M(c) | Specific flux | 213010003 | 213010603
213 | 1 | 7 | 4 | 4P | Flux control ratio | 213010004 | 213010704
213 | 1 | 8 | 5 | 5G | Specific flux (mt) | 213010005 | 213010805
213 | 1 | 9 | 6 | 6S | FCR (mt: ROX-corr.) | 213010006 | 213010906
213 | 1 | 10 | 1 | 7Gp | O2 concentration | 213010001 | 213011001
213 | 1 | 11 | 2 | 8U | O2 flux per volume | 213010002 | 213011102
213 | 1 | 12 | 3 | 9Rot | Specific flux | 213010003 | 213011203
213 | 1 | 13 | 4 | 10Ama | Flux control ratio | 213010004 | 213011304
214 | 1 | 0 | 5 | R | Specific flux (mt) | 214010005 | 214010005
214 | 1 | 1 | 6 | 1Dig | FCR (mt: ROX-corr.) | 214010006 | 214010106
214 | 1 | 2 | 1 | (D) | O2 concentration | 214010001 | 214010201
214 | 1 | 3 | 2 | (M.1) | O2 flux per volume | 214010002 | 214010302
214 | 1 | 4 | 3 | 2Oct | Specific flux | 214010003 | 214010403
214 | 1 | 5 | 4 | 3M2 | Flux control ratio | 214010004 | 214010504
214 | 1 | 6 | 5 | M(c) | Specific flux (mt) | 214010005 | 214010605
214 | 1 | 7 | 6 | 4P | FCR (mt: ROX-corr.) | 214010006 | 214010706
214 | 1 | 8 | 1 | 5G | O2 concentration | 214010001 | 214010801
214 | 1 | 9 | 2 | 6S | O2 flux per volume | 214010002 | 214010902
214 | 1 | 10 | 3 | 7Gp | Specific flux | 214010003 | 214011003
214 | 1 | 11 | 4 | 8U | Flux control ratio | 214010004 | 214011104
214 | 1 | 12 | 5 | 9Rot | Specific flux (mt) | 214010005 | 214011205
214 | 1 | 13 | 6 | 10Ama | FCR (mt: ROX-corr.) | 214010006 | 214011306
215 | 1 | 0 | 1 | R | O2 concentration | 215010001 | 215010001
215 | 1 | 1 | 2 | 1Dig | O2 flux per volume | 215010002 | 215010102
215 | 1 | 2 | 3 | (D) | Specific flux | 215010003 | 215010203
215 | 1 | 3 | 4 | (M.1) | Flux control ratio | 215010004 | 215010304
215 | 1 | 4 | 5 | 2Oct | Specific flux (mt) | 215010005 | 215010405
215 | 1 | 5 | 6 | 3M2 | FCR (mt: ROX-corr.) | 215010006 | 215010506
215 | 1 | 6 | 1 | M(c) | O2 concentration | 215010001 | 215010601
215 | 1 | 7 | 2 | 4P | O2 flux per volume | 215010002 | 215010702
215 | 1 | 8 | 3 | 5G | Specific flux | 215010003 | 215010803
215 | 1 | 9 | 4 | 6S | Flux control ratio | 215010004 | 215010904
215 | 1 | 10 | 5 | 7Gp | Specific flux (mt) | 215010005 | 215011005
215 | 1 | 11 | 6 | 8U | FCR (mt: ROX-corr.) | 215010006 | 215011106
215 | 1 | 12 | 1 | 9Rot | O2 concentration | 215010001 | 215011201
215 | 1 | 13 | 2 | 10Ama | O2 flux per volume | 215010002 | 215011302
216 | 1 | 0 | 3 | R | Specific flux | 216010003 | 216010003
216 | 1 | 1 | 4 | 1Dig | Flux control ratio | 216010004 | 216010104
216 | 1 | 2 | 5 | (D) | Specific flux (mt) | 216010005 | 216010205
216 | 1 | 3 | 6 | (M.1) | FCR (mt: ROX-corr.) | 216010006 | 216010306
216 | 1 | 4 | 1 | 2Oct | O2 concentration | 216010001 | 216010401
216 | 1 | 5 | 2 | 3M2 | O2 flux per volume | 216010002 | 216010502
216 | 1 | 6 | 3 | M(c) | Specific flux | 216010003 | 216010603
216 | 1 | 7 | 4 | 4P | Flux control ratio | 216010004 | 216010704
216 | 1 | 8 | 5 | 5G | Specific flux (mt) | 216010005 | 216010805
216 | 1 | 9 | 6 | 6S | FCR (mt: ROX-corr.) | 216010006 | 216010906
216 | 1 | 10 | 1 | 7Gp | O2 concentration | 216010001 | 216011001
216 | 1 | 11 | 2 | 8U | O2 flux per volume | 216010002 | 216011102
216 | 1 | 12 | 3 | 9Rot | Specific flux | 216010003 | 216011203
216 | 1 | 13 | 4 | 10Ama | Flux control ratio | 216010004 | 216011304
217 | 1 | 0 | 5 | R | Specific flux (mt) | 217010005 | 217010005
217 | 1 | 1 | 6 | 1Dig | FCR (mt: ROX-corr.) | 217010006 | 217010106
217 | 1 | 2 | 1 | (D) | O2 concentration | 217010001 | 217010201
217 | 1 | 3 | 2 | (M.1) | O2 flux per volume | 217010002 | 217010302
217 | 1 | 4 | 3 | 2Oct | Specific flux | 217010003 | 217010403
217 | 1 | 5 | 4 | 3M2 | Flux control ratio | 217010004 | 217010504
217 | 1 | 6 | 5 | M(c) | Specific flux (mt) | 217010005 | 217010605
217 | 1 | 7 | 6 | 4P | FCR (mt: ROX-corr.) | 217010006 | 217010706
217 | 1 | 8 | 1 | 5G | O2 concentration | 217010001 | 217010801
217 | 1 | 9 | 2 | 6S | O2 flux per volume | 217010002 | 217010902
217 | 1 | 10 | 3 | 7Gp | Specific flux | 217010003 | 217011003
217 | 1 | 11 | 4 | 8U | Flux control ratio | 217010004 | 217011104
217 | 1 | 12 | 5 | 9Rot | Specific flux (mt) | 217010005 | 217011205
217 | 1 | 13 | 6 | 10Ama | FCR (mt: ROX-corr.) | 217010006 | 217011306
218 | 1 | 0 | 1 | R | O2 concentration | 218010001 | 218010001
218 | 1 | 1 | 2 | 1Dig | O2 flux per volume | 218010002 | 218010102
218 | 1 | 2 | 3 | (D) | Specific flux | 218010003 | 218010203
218 | 1 | 3 | 4 | (M.1) | Flux control ratio | 218010004 | 218010304
218 | 1 | 4 | 5 | 2Oct | Specific flux (mt) | 218010005 | 218010405
218 | 1 | 5 | 6 | 3M2 | FCR (mt: ROX-corr.) | 218010006 | 218010506
218 | 1 | 6 | 1 | M(c) | O2 concentration | 218010001 | 218010601
218 | 1 | 7 | 2 | 4P | O2 flux per volume | 218010002 | 218010702
218 | 1 | 8 | 3 | 5G | Specific flux | 218010003 | 218010803
218 | 1 | 9 | 4 | 6S | Flux control ratio | 218010004 | 218010904
218 | 1 | 10 | 5 | 7Gp | Specific flux (mt) | 218010005 | 218011005
218 | 1 | 11 | 6 | 8U | FCR (mt: ROX-corr.) | 218010006 | 218011106
218 | 1 | 12 | 1 | 9Rot | O2 concentration | 218010001 | 218011201
218 | 1 | 13 | 2 | 10Ama | O2 flux per volume | 218010002 | 218011302
219 | 1 | 0 | 3 | R | Specific flux | 219010003 | 219010003
219 | 1 | 1 | 4 | 1Dig | Flux control ratio | 219010004 | 219010104
219 | 1 | 2 | 5 | (D) | Specific flux (mt) | 219010005 | 219010205
219 | 1 | 3 | 6 | (M.1) | FCR (mt: ROX-corr.) | 219010006 | 219010306
219 | 1 | 4 | 1 | 2Oct | O2 concentration | 219010001 | 219010401
219 | 1 | 5 | 2 | 3M2 | O2 flux per volume | 219010002 | 219010502
219 | 1 | 6 | 3 | M(c) | Specific flux | 219010003 | 219010603
219 | 1 | 7 | 4 | 4P | Flux control ratio | 219010004 | 219010704
219 | 1 | 8 | 5 | 5G | Specific flux (mt) | 219010005 | 219010805
219 | 1 | 9 | 6 | 6S | FCR (mt: ROX-corr.) | 219010006 | 219010906
219 | 1 | 10 | 1 | 7Gp | O2 concentration | 219010001 | 219011001
219 | 1 | 11 | 2 | 8U | O2 flux per volume | 219010002 | 219011102
219 | 1 | 12 | 3 | 9Rot | Specific flux | 219010003 | 219011203
219 | 1 | 13 | 4 | 10Ama | Flux control ratio | 219010004 | 219011304
220 | 1 | 0 | 5 | R | Specific flux (mt) | 220010005 | 220010005
220 | 1 | 1 | 6 | 1Dig | FCR (mt: ROX-corr.) | 220010006 | 220010106
220 | 1 | 2 | 1 | (D) | O2 concentration | 220010001 | 220010201
220 | 1 | 3 | 2 | (M.1) | O2 flux per volume | 220010002 | 220010302
220 | 1 | 4 | 3 | 2Oct | Specific flux | 220010003 | 220010403
220 | 1 | 5 | 4 | 3M2 | Flux control ratio | 220010004 | 220010504
220 | 1 | 6 | 5 | M(c) | Specific flux (mt) | 220010005 | 220010605
220 | 1 | 7 | 6 | 4P | FCR (mt: ROX-corr.) | 220010006 | 220010706
220 | 1 | 8 | 1 | 5G | O2 concentration | 220010001 | 220010801
220 | 1 | 9 | 2 | 6S | O2 flux per volume | 220010002 | 220010902
220 | 1 | 10 | 3 | 7Gp | Specific flux | 220010003 | 220011003
220 | 1 | 11 | 4 | 8U | Flux control ratio | 220010004 | 220011104
220 | 1 | 12 | 5 | 9Rot | Specific flux (mt) | 220010005 | 220011205
220 | 1 | 13 | 6 | 10Ama | FCR (mt: ROX-corr.) | 220010006 | 220011306
221 | 1 | 0 | 1 | R | O2 concentration | 221010001 | 221010001
221 | 1 | 1 | 2 | 1Dig | O2 flux per volume | 221010002 | 221010102
221 | 1 | 2 | 3 | (D) | Specific flux | 221010003 | 221010203
221 | 1 | 3 | 4 | (M.1) | Flux control ratio | 221010004 | 221010304
221 | 1 | 4 | 5 | 2Oct | Specific flux (mt) | 221010005 | 221010405
221 | 1 | 5 | 6 | 3M2 | FCR (mt: ROX-corr.) | 221010006 | 221010506
221 | 1 | 6 | 1 | M(c) | O2 concentration | 221010001 | 221010601
221 | 1 | 7 | 2 | 4P | O2 flux per volume | 221010002 | 221010702
221 | 1 | 8 | 3 | 5G | Specific flux | 221010003 | 221010803
221 | 1 | 9 | 4 | 6S | Flux control ratio | 221010004 | 221010904
221 | 1 | 10 | 5 | 7Gp | Specific flux (mt) | 221010005 | 221011005
221 | 1 | 11 | 6 | 8U | FCR (mt: ROX-corr.) | 221010006 | 221011106
221 | 1 | 12 | 1 | 9Rot | O2 concentration | 221010001 | 221011201
221 | 1 | 13 | 2 | 10Ama | O2 flux per volume | 221010002 | 221011302
222 | 1 | 0 | 3 | R | Specific flux | 222010003 | 222010003
222 | 1 | 1 | 4 | 1Dig | Flux control ratio | 222010004 | 222010104
222 | 1 | 2 | 5 | (D) | Specific flux (mt) | 222010005 | 222010205
222 | 1 | 3 | 6 | (M.1) | FCR (mt: ROX-corr.) | 222010006 | 222010306
222 | 1 | 4 | 1 | 2Oct | O2 concentration | 222010001 | 222010401
222 | 1 | 5 | 2 | 3M2 | O2 flux per volume | 222010002 | 222010502
222 | 1 | 6 | 3 | M(c) | Specific flux | 222010003 | 222010603
222 | 1 | 7 | 4 | 4P | Flux control ratio | 222010004 | 222010704
222 | 1 | 8 | 5 | 5G | Specific flux (mt) | 222010005 | 222010805
222 | 1 | 9 | 6 | 6S | FCR (mt: ROX-corr.) | 222010006 | 222010906
222 | 1 | 10 | 1 | 7Gp | O2 concentration | 222010001 | 222011001
222 | 1 | 11 | 2 | 8U | O2 flux per volume | 222010002 | 222011102
222 | 1 | 12 | 3 | 9Rot | Specific flux | 222010003 | 222011203
222 | 1 | 13 | 4 | 10Ama | Flux control ratio | 222010004 | 222011304
223 | 1 | 0 | 5 | R | Specific flux (mt) | 223010005 | 223010005
223 | 1 | 1 | 6 | 1Dig | FCR (mt: ROX-corr.) | 223010006 | 223010106
223 | 1 | 2 | 1 | (D) | O2 concentration | 223010001 | 223010201
223 | 1 | 3 | 2 | (M.1) | O2 flux per volume | 223010002 | 223010302
223 | 1 | 4 | 3 | 2Oct | Specific flux | 223010003 | 223010403
223 | 1 | 5 | 4 | 3M2 | Flux control ratio | 223010004 | 223010504
223 | 1 | 6 | 5 | M(c) | Specific flux (mt) | 223010005 | 223010605
223 | 1 | 7 | 6 | 4P | FCR (mt: ROX-corr.) | 223010006 | 223010706
223 | 1 | 8 | 1 | 5G | O2 concentration | 223010001 | 223010801
223 | 1 | 9 | 2 | 6S | O2 flux per volume | 223010002 | 223010902
223 | 1 | 10 | 3 | 7Gp | Specific flux | 223010003 | 223011003
223 | 1 | 11 | 4 | 8U | Flux control ratio | 223010004 | 223011104
223 | 1 | 12 | 5 | 9Rot | Specific flux (mt) | 223010005 | 223011205
223 | 1 | 13 | 6 | 10Ama | FCR (mt: ROX-corr.) | 223010006 | 223011306
224 | 1 | 0 | 1 | R | O2 concentration | 224010001 | 224010001
224 | 1 | 1 | 2 | 1Dig | O2 flux per volume | 224010002 | 224010102
224 | 1 | 2 | 3 | (D) | Specific flux | 224010003 | 224010203
224 | 1 | 3 | 4 | (M.1) | Flux control ratio | 224010004 | 224010304
224 | 1 | 4 | 5 | 2Oct | Specific flux (mt) | 224010005 | 224010405
224 | 1 | 5 | 6 | 3M2 | FCR (mt: ROX-corr.) | 224010006 | 224010506
224 | 1 | 6 | 1 | M(c) | O2 concentration | 224010001 | 224010601
224 | 1 | 7 | 2 | 4P | O2 flux per volume | 224010002 | 224010702
224 | 1 | 8 | 3 | 5G | Specific flux | 224010003 | 224010803
224 | 1 | 9 | 4 | 6S | Flux control ratio | 224010004 | 224010904
224 | 1 | 10 | 5 | 7Gp | Specific flux (mt) | 224010005 | 224011005
224 | 1 | 11 | 6 | 8U | FCR (mt: ROX-corr.) | 224010006 | 224011106
224 | 1 | 12 | 1 | 9Rot | O2 concentration | 224010001 | 224011201
224 | 1 | 13 | 2 | 10Ama | O2 flux per volume | 224010002 | 224011302
225 | 1 | 0 | 3 | R | Specific flux | 225010003 | 225010003
225 | 1 | 1 | 4 | 1Dig | Flux control ratio | 225010004 | 225010104
225 | 1 | 2 | 5 | (D) | Specific flux (mt) | 225010005 | 225010205
225 | 1 | 3 | 6 | (M.1) | FCR (mt: ROX-corr.) | 225010006 | 225010306
225 | 1 | 4 | 1 | 2Oct | O2 concentration | 225010001 | 225010401
225 | 1 | 5 | 2 | 3M2 | O2 flux per volume | 225010002 | 225010502
225 | 1 | 6 | 3 | M(c) | Specific flux | 225010003 | 225010603
225 | 1 | 7 | 4 | 4P | Flux control ratio | 225010004 | 225010704
225 | 1 | 8 | 5 | 5G | Specific flux (mt) | 225010005 | 225010805
225 | 1 | 9 | 6 | 6S | FCR (mt: ROX-corr.) | 225010006 | 225010906
225 | 1 | 10 | 1 | 7Gp | O2 concentration | 225010001 | 225011001
225 | 1 | 11 | 2 | 8U | O2 flux per volume | 225010002 | 225011102
225 | 1 | 12 | 3 | 9Rot | Specific flux | 225010003 | 225011203
225 | 1 | 13 | 4 | 10Ama | Flux control ratio | 225010004 | 225011304
226 | 1 | 0 | 5 | R | Specific flux (mt) | 226010005 | 226010005
226 | 1 | 1 | 6 | 1Dig | FCR (mt: ROX-corr.) | 226010006 | 226010106
226 | 1 | 2 | 1 | (D) | O2 concentration | 226010001 | 226010201
226 | 1 | 3 | 2 | (M.1) | O2 flux per volume | 226010002 | 226010302
226 | 1 | 4 | 3 | 2Oct | Specific flux | 226010003 | 226010403
226 | 1 | 5 | 4 | 3M2 | Flux control ratio | 226010004 | 226010504
226 | 1 | 6 | 5 | M(c) | Specific flux (mt) | 226010005 | 226010605
226 | 1 | 7 | 6 | 4P | FCR (mt: ROX-corr.) | 226010006 | 226010706
226 | 1 | 8 | 1 | 5G | O2 concentration | 226010001 | 226010801
226 | 1 | 9 | 2 | 6S | O2 flux per volume | 226010002 | 226010902
226 | 1 | 10 | 3 | 7Gp | Specific flux | 226010003 | 226011003
226 | 1 | 11 | 4 | 8U | Flux control ratio | 226010004 | 226011104
226 | 1 | 12 | 5 | 9Rot | Specific flux (mt) | 226010005 | 226011205
226 | 1 | 13 | 6 | 10Ama | FCR (mt: ROX-corr.) | 226010006 | 226011306
227 | 1 | 0 | 1 | R | O2 concentration | 227010001 | 227010001
227 | 1 | 1 | 2 | 1Dig | O2 flux per volume | 227010002 | 227010102
227 | 1 | 2 | 3 | (D) | Specific flux | 227010003 | 227010203
227 | 1 | 3 | 4 | (M.1) | Flux control ratio | 227010004 | 227010304
227 | 1 | 4 | 5 | 2Oct | Specific flux (mt) | 227010005 | 227010405
227 | 1 | 5 | 6 | 3M2 | FCR (mt: ROX-corr.) | 227010006 | 227010506
227 | 1 | 6 | 1 | M(c) | O2 concentration | 227010001 | 227010601
227 | 1 | 7 | 2 | 4P | O2 flux per volume | 227010002 | 227010702
227 | 1 | 8 | 3 | 5G | Specific flux | 227010003 | 227010803
227 | 1 | 9 | 4 | 6S | Flux control ratio | 227010004 | 227010904
227 | 1 | 10 | 5 | 7Gp | Specific flux (mt) | 227010005 | 227011005
227 | 1 | 11 | 6 | 8U | FCR (mt: ROX-corr.) | 227010006 | 227011106
227 | 1 | 12 | 1 | 9Rot | O2 concentration | 227010001 | 227011201
227 | 1 | 13 | 2 | 10Ama | O2 flux per volume | 227010002 | 227011302
228 | 1 | 0 | 3 | R | Specific flux | 228010003 | 228010003
228 | 1 | 1 | 4 | 1Dig | Flux control ratio | 228010004 | 228010104
228 | 1 | 2 | 5 | (D) | Specific flux (mt) | 228010005 | 228010205
228 | 1 | 3 | 6 | (M.1) | FCR (mt: ROX-corr.) | 228010006 | 228010306
228 | 1 | 4 | 1 | 2Oct | O2 concentration | 228010001 | 228010401
228 | 1 | 5 | 2 | 3M2 | O2 flux per volume | 228010002 | 228010502
228 | 1 | 6 | 3 | M(c) | Specific flux | 228010003 | 228010603
228 | 1 | 7 | 4 | 4P | Flux control ratio | 228010004 | 228010704
228 | 1 | 8 | 5 | 5G | Specific flux (mt) | 228010005 | 228010805
228 | 1 | 9 | 6 | 6S | FCR (mt: ROX-corr.) | 228010006 | 228010906
228 | 1 | 10 | 1 | 7Gp | O2 concentration | 228010001 | 228011001
228 | 1 | 11 | 2 | 8U | O2 flux per volume | 228010002 | 228011102
228 | 1 | 12 | 3 | 9Rot | Specific flux | 228010003 | 228011203
228 | 1 | 13 | 4 | 10Ama | Flux control ratio | 228010004 | 228011304
229 | 1 | 0 | 5 | R | Specific flux (mt) | 229010005 | 229010005
229 | 1 | 1 | 6 | 1Dig | FCR (mt: ROX-corr.) | 229010006 | 229010106
229 | 1 | 2 | 1 | (D) | O2 concentration | 229010001 | 229010201
229 | 1 | 3 | 2 | (M.1) | O2 flux per volume | 229010002 | 229010302
229 | 1 | 4 | 3 | 2Oct | Specific flux | 229010003 | 229010403
229 | 1 | 5 | 4 | 3M2 | Flux control ratio | 229010004 | 229010504
229 | 1 | 6 | 5 | M(c) | Specific flux (mt) | 229010005 | 229010605
229 | 1 | 7 | 6 | 4P | FCR (mt: ROX-corr.) | 229010006 | 229010706
229 | 1 | 8 | 1 | 5G | O2 concentration | 229010001 | 229010801
229 | 1 | 9 | 2 | 6S | O2 flux per volume | 229010002 | 229010902
229 | 1 | 10 | 3 | 7Gp | Specific flux | 229010003 | 229011003
229 | 1 | 11 | 4 | 8U | Flux control ratio | 229010004 | 229011104
229 | 1 | 12 | 5 | 9Rot | Specific flux (mt) | 229010005 | 229011205
229 | 1 | 13 | 6 | 10Ama | FCR (mt: ROX-corr.) | 229010006 | 229011306
230 | 1 | 0 | 1 | R | O2 concentration | 230010001 | 230010001
230 | 1 | 1 | 2 | 1Dig | O2 flux per volume | 230010002 | 230010102
230 | 1 | 2 | 3 | (D) | Specific flux | 230010003 | 230010203
230 | 1 | 3 | 4 | (M.1) | Flux control ratio | 230010004 | 230010304
230 | 1 | 4 | 5 | 2Oct | Specific flux (mt) | 230010005 | 230010405
230 | 1 | 5 | 6 | 3M2 | FCR (mt: ROX-corr.) | 230010006 | 230010506
230 | 1 | 6 | 1 | M(c) | O2 concentration | 230010001 | 230010601
230 | 1 | 7 | 2 | 4P | O2 flux per volume | 230010002 | 230010702
230 | 1 | 8 | 3 | 5G | Specific flux | 230010003 | 230010803
230 | 1 | 9 | 4 | 6S | Flux control ratio | 230010004 | 230010904
230 | 1 | 10 | 5 | 7Gp | Specific flux (mt) | 230010005 | 230011005
230 | 1 | 11 | 6 | 8U | FCR (mt: ROX-corr.) | 230010006 | 230011106
230 | 1 | 12 | 1 | 9Rot | O2 concentration | 230010001 | 230011201
230 | 1 | 13 | 2 | 10Ama | O2 flux per volume | 230010002 | 230011302
231 | 1 | 0 | 3 | R | Specific flux | 231010003 | 231010003
231 | 1 | 1 | 4 | 1Dig | Flux control ratio | 231010004 | 231010104
231 | 1 | 2 | 5 | (D) | Specific flux (mt) | 231010005 | 231010205
231 | 1 | 3 | 6 | (M.1) | FCR (mt: ROX-corr.) | 231010006 | 231010306
231 | 1 | 4 | 1 | 2Oct | O2 concentration | 231010001 | 231010401
231 | 1 | 5 | 2 | 3M2 | O2 flux per volume | 231010002 | 231010502
231 | 1 | 6 | 3 | M(c) | Specific flux | 231010003 | 231010603
231 | 1 | 7 | 4 | 4P | Flux control ratio | 231010004 | 231010704
231 | 1 | 8 | 5 | 5G | Specific flux (mt) | 231010005 | 231010805
231 | 1 | 9 | 6 | 6S | FCR (mt: ROX-corr.) | 231010006 | 231010906
231 | 1 | 10 | 1 | 7Gp | O2 concentration | 231010001 | 231011001
231 | 1 | 11 | 2 | 8U | O2 flux per volume | 231010002 | 231011102
231 | 1 | 12 | 3 | 9Rot | Specific flux | 231010003 | 231011203
231 | 1 | 13 | 4 | 10Ama | Flux control ratio | 231010004 | 231011304
232 | 1 | 0 | 5 | R | Specific flux (mt) | 232010005 | 232010005
232 | 1 | 1 | 6 | 1Dig | FCR (mt: ROX-corr.) | 232010006 | 232010106
232 | 1 | 2 | 1 | (D) | O2 concentration | 232010001 | 232010201
232 | 1 | 3 | 2 | (M.1) | O2 flux per volume | 232010002 | 232010302
232 | 1 | 4 | 3 | 2Oct | Specific flux | 232010003 | 232010403
232 | 1 | 5 | 4 | 3M2 | Flux control ratio | 232010004 | 232010504
232 | 1 | 6 | 5 | M(c) | Specific flux (mt) | 232010005 | 232010605
232 | 1 | 7 | 6 | 4P | FCR (mt: ROX-corr.) | 232010006 | 232010706
232 | 1 | 8 | 1 | 5G | O2 concentration | 232010001 | 232010801
232 | 1 | 9 | 2 | 6S | O2 flux per volume | 232010002 | 232010902
232 | 1 | 10 | 3 | 7Gp | Specific flux | 232010003 | 232011003
232 | 1 | 11 | 4 | 8U | Flux control ratio | 232010004 | 232011104
232 | 1 | 12 | 5 | 9Rot | Specific flux (mt) | 232010005 | 232011205
232 | 1 | 13 | 6 | 10Ama | FCR (mt: ROX-corr.) | 232010006 | 232011306
233 | 1 | 0 | 1 | R | O2 concentration | 233010001 | 233010001
233 | 1 | 1 | 2 | 1Dig | O2 flux per volume | 233010002 | 233010102
233 | 1 | 2 | 3 | (D) | Specific flux | 233010003 | 233010203
233 | 1 | 3 | 4 | (M.1) | Flux control ratio | 233010004 | 233010304
233 | 1 | 4 | 5 | 2Oct | Specific flux (mt) | 233010005 | 233010405
233 | 1 | 5 | 6 | 3M2 | FCR (mt: ROX-corr.) | 233010006 | 233010506
233 | 1 | 6 | 1 | M(c) | O2 concentration | 233010001 | 233010601
233 | 1 | 7 | 2 | 4P | O2 flux per volume | 233010002 | 233010702
233 | 1 | 8 | 3 | 5G | Specific flux | 233010003 | 233010803
233 | 1 | 9 | 4 | 6S | Flux control ratio | 233010004 | 233010904
233 | 1 | 10 | 5 | 7Gp | Specific flux (mt) | 233010005 | 233011005
233 | 1 | 11 | 6 | 8U | FCR (mt: ROX-corr.) | 233010006 | 233011106
233 | 1 | 12 | 1 | 9Rot | O2 concentration | 233010001 | 233011201
233 | 1 | 13 | 2 | 10Ama | O2 flux per volume | 233010002 | 233011302
234 | 1 | 0 | 3 | R | Specific flux | 234010003 | 234010003
234 | 1 | 1 | 4 | 1Dig | Flux control ratio | 234010004 | 234010104
234 | 1 | 2 | 5 | (D) | Specific flux (mt) | 234010005 | 234010205
234 | 1 | 3 | 6 | (M.1) | FCR (mt: ROX-corr.) | 234010006 | 234010306
234 | 1 | 4 | 1 | 2Oct | O2 concentration | 234010001 | 234010401
234 | 1 | 5 | 2 | 3M2 | O2 flux per volume | 234010002 | 234010502
234 | 1 | 6 | 3 | M(c) | Specific flux | 234010003 | 234010603
234 | 1 | 7 | 4 | 4P | Flux control ratio | 234010004 | 234010704
234 | 1 | 8 | 5 | 5G | Specific flux (mt) | 234010005 | 234010805
234 | 1 | 9 | 6 | 6S | FCR (mt: ROX-corr.) | 234010006 | 234010906
234 | 1 | 10 | 1 | 7Gp | O2 concentration | 234010001 | 234011001
234 | 1 | 11 | 2 | 8U | O2 flux per volume | 234010002 | 234011102
234 | 1 | 12 | 3 | 9Rot | Specific flux | 234010003 | 234011203
234 | 1 | 13 | 4 | 10Ama | Flux control ratio | 234010004 | 234011304
235 | 1 | 0 | 5 | R | Specific flux (mt) | 235010005 | 235010005
235 | 1 | 1 | 6 | 1Dig | FCR (mt: ROX-corr.) | 235010006 | 235010106
235 | 1 | 2 | 1 | (D) | O2 concentration | 235010001 | 235010201
235 | 1 | 3 | 2 | (M.1) | O2 flux per volume | 235010002 | 235010302
235 | 1 | 4 | 3 | 2Oct | Specific flux | 235010003 | 235010403
235 | 1 | 5 | 4 | 3M2 | Flux control ratio | 235010004 | 235010504
235 | 1 | 6 | 5 | M(c) | Specific flux (mt) | 235010005 | 235010605
235 | 1 | 7 | 6 | 4P | FCR (mt: ROX-corr.) | 235010006 | 235010706
235 | 1 | 8 | 1 | 5G | O2 concentration | 235010001 | 235010801
235 | 1 | 9 | 2 | 6S | O2 flux per volume | 235010002 | 235010902
235 | 1 | 10 | 3 | 7Gp | Specific flux | 235010003 | 235011003
235 | 1 | 11 | 4 | 8U | Flux control ratio | 235010004 | 235011104
235 | 1 | 12 | 5 | 9Rot | Specific flux (mt) | 235010005 | 235011205
235 | 1 | 13 | 6 | 10Ama | FCR (mt: ROX-corr.) | 235010006 | 235011306
236 | 1 | 0 | 1 | R | O2 concentration | 236010001 | 236010001
236 | 1 | 1 | 2 | 1Dig | O2 flux per volume | 236010002 | 236010102
236 | 1 | 2 | 3 | (D) | Specific flux | 236010003 | 236010203
236 | 1 | 3 | 4 | (M.1) | Flux control ratio | 236010004 | 236010304
236 | 1 | 4 | 5 | 2Oct | Specific flux (mt) | 236010005 | 236010405
236 | 1 | 5 | 6 | 3M2 | FCR (mt: ROX-corr.) | 236010006 | 236010506
236 | 1 | 6 | 1 | M(c) | O2 concentration | 236010001 | 236010601
236 | 1 | 7 | 2 | 4P | O2 flux per volume | 236010002 | 236010702
236 | 1 | 8 | 3 | 5G | Specific flux | 236010003 | 236010803
236 | 1 | 9 | 4 | 6S | Flux control ratio | 236010004 | 236010904
236 | 1 | 10 | 5 | 7Gp | Specific flux (mt) | 236010005 | 236011005
236 | 1 | 11 | 6 | 8U | FCR (mt: ROX-corr.) | 236010006 | 236011106
236 | 1 | 12 | 1 | 9Rot | O2 concentration | 236010001 | 236011201
236 | 1 | 13 | 2 | 10Ama | O2 flux per volume | 236010002 | 236011302
237 | 1 | 0 | 3 | R | Specific flux | 237010003 | 237010003
237 | 1 | 1 | 4 | 1Dig | Flux control ratio | 237010004 | 237010104
237 | 1 | 2 | 5 | (D) | Specific flux (mt) | 237010005 | 237010205
237 | 1 | 3 | 6 | (M.1) | FCR (mt: ROX-corr.) | 237010006 | 237010306
237 | 1 | 4 | 1 | 2Oct | O2 concentration | 237010001 | 237010401
237 | 1 | 5 | 2 | 3M2 | O2 flux per volume | 237010002 | 237010502
237 | 1 | 6 | 3 | M(c) | Specific flux | 237010003 | 237010603
237 | 1 | 7 | 4 | 4P | Flux control ratio | 237010004 | 237010704
237 | 1 | 8 | 5 | 5G | Specific flux (mt) | 237010005 | 237010805
237 | 1 | 9 | 6 | 6S | FCR (mt: ROX-corr.) | 237010006 | 237010906
237 | 1 | 10 | 1 | 7Gp | O2 concentration | 237010001 | 237011001
237 | 1 | 11 | 2 | 8U | O2 flux per volume | 237010002 | 237011102
237 | 1 | 12 | 3 | 9Rot | Specific flux | 237010003 | 237011203
237 | 1 | 13 | 4 | 10Ama | Flux control ratio | 237010004 | 237011304
238 | 1 | 0 | 5 | R | Specific flux (mt) | 238010005 | 238010005
238 | 1 | 1 | 6 | 1Dig | FCR (mt: ROX-corr.) | 238010006 | 238010106
238 | 1 | 2 | 1 | (D) | O2 concentration | 238010001 | 238010201
238 | 1 | 3 | 2 | (M.1) | O2 flux per volume | 238010002 | 238010302
238 | 1 | 4 | 3 | 2Oct | Specific flux | 238010003 | 238010403
238 | 1 | 5 | 4 | 3M2 | Flux control ratio | 238010004 | 238010504
238 | 1 | 6 | 5 | M(c) | Specific flux (mt) | 238010005 | 238010605
238 | 1 | 7 | 6 | 4P | FCR (mt: ROX-corr.) | 238010006 | 238010706
238 | 1 | 8 | 1 | 5G | O2 concentration | 238010001 | 238010801
238 | 1 | 9 | 2 | 6S | O2 flux per volume | 238010002 | 238010902
238 | 1 | 10 | 3 | 7Gp | Specific flux | 238010003 | 238011003
238 | 1 | 11 | 4 | 8U | Flux control ratio | 238010004 | 238011104
238 | 1 | 12 | 5 | 9Rot | Specific flux (mt) | 238010005 | 238011205
238 | 1 | 13 | 6 | 10Ama | FCR (mt: ROX-corr.) | 238010006 | 238011306
239 | 1 | 0 | 1 | R | O2 concentration | 239010001 | 239010001
239 | 1 | 1 | 2 | 1Dig | O2 flux per volume | 239010002 | 239010102
239 | 1 | 2 | 3 | (D) | Specific flux | 239010003 | 239010203
239 | 1 | 3 | 4 | (M.1) | Flux control ratio | 239010004 | 239010304
239 | 1 | 4 | 5 | 2Oct | Specific flux (mt) | 239010005 | 239010405
239 | 1 | 5 | 6 | 3M2 | FCR (mt: ROX-corr.) | 239010006 | 239010506
239 | 1 | 6 | 1 | M(c) | O2 concentration | 239010001 | 239010601
239 | 1 | 7 | 2 | 4P | O2 flux per volume | 239010002 | 239010702
239 | 1 | 8 | 3 | 5G | Specific flux | 239010003 | 239010803
239 | 1 | 9 | 4 | 6S | Flux control ratio | 239010004 | 239010904
239 | 1 | 10 | 5 | 7Gp | Specific flux (mt) | 239010005 | 239011005
239 | 1 | 11 | 6 | 8U | FCR (mt: ROX-corr.) | 239010006 | 239011106
239 | 1 | 12 | 1 | 9Rot | O2 concentration | 239010001 | 239011201
239 | 1 | 13 | 2 | 10Ama | O2 flux per volume | 239010002 | 239011302
240 | 1 | 0 | 3 | R | Specific flux | 240010003 | 240010003
240 | 1 | 1 | 4 | 1Dig | Flux control ratio | 240010004 | 240010104
240 | 1 | 2 | 5 | (D) | Specific flux (mt) | 240010005 | 240010205
240 | 1 | 3 | 6 | (M.1) | FCR (mt: ROX-corr.) | 240010006 | 240010306
240 | 1 | 4 | 1 | 2Oct | O2 concentration | 240010001 | 240010401
240 | 1 | 5 | 2 | 3M2 | O2 flux per volume | 240010002 | 240010502
240 | 1 | 6 | 3 | M(c) | Specific flux | 240010003 | 240010603
240 | 1 | 7 | 4 | 4P | Flux control ratio | 240010004 | 240010704
240 | 1 | 8 | 5 | 5G | Specific flux (mt) | 240010005 | 240010805
240 | 1 | 9 | 6 | 6S | FCR (mt: ROX-corr.) | 240010006 | 240010906
240 | 1 | 10 | 1 | 7Gp | O2 concentration | 240010001 | 240011001
240 | 1 | 11 | 2 | 8U | O2 flux per volume | 240010002 | 240011102
240 | 1 | 12 | 3 | 9Rot | Specific flux | 240010003 | 240011203
240 | 1 | 13 | 4 | 10Ama | Flux control ratio | 240010004 | 240011304
241 | 1 | 0 | 5 | R | Specific flux (mt) | 241010005 | 241010005
241 | 1 | 1 | 6 | 1Dig | FCR (mt: ROX-corr.) | 241010006 | 241010106
241 | 1 | 2 | 1 | (D) | O2 concentration | 241010001 | 241010201
241 | 1 | 3 | 2 | (M.1) | O2 flux per volume | 241010002 | 241010302
241 | 1 | 4 | 3 | 2Oct | Specific flux | 241010003 | 241010403
241 | 1 | 5 | 4 | 3M2 | Flux control ratio | 241010004 | 241010504
241 | 1 | 6 | 5 | M(c) | Specific flux (mt) | 241010005 | 241010605
241 | 1 | 7 | 6 | 4P | FCR (mt: ROX-corr.) | 241010006 | 241010706
241 | 1 | 8 | 1 | 5G | O2 concentration | 241010001 | 241010801
241 | 1 | 9 | 2 | 6S | O2 flux per volume | 241010002 | 241010902
241 | 1 | 10 | 3 | 7Gp | Specific flux | 241010003 | 241011003
241 | 1 | 11 | 4 | 8U | Flux control ratio | 241010004 | 241011104
241 | 1 | 12 | 5 | 9Rot | Specific flux (mt) | 241010005 | 241011205
241 | 1 | 13 | 6 | 10Ama | FCR (mt: ROX-corr.) | 241010006 | 241011306
242 | 1 | 0 | 1 | R | O2 concentration | 242010001 | 242010001
242 | 1 | 1 | 2 | 1Dig | O2 flux per volume | 242010002 | 242010102
242 | 1 | 2 | 3 | (D) | Specific flux | 242010003 | 242010203
242 | 1 | 3 | 4 | (M.1) | Flux control ratio | 242010004 | 242010304
242 | 1 | 4 | 5 | 2Oct | Specific flux (mt) | 242010005 | 242010405
242 | 1 | 5 | 6 | 3M2 | FCR (mt: ROX-corr.) | 242010006 | 242010506
242 | 1 | 6 | 1 | M(c) | O2 concentration | 242010001 | 242010601
242 | 1 | 7 | 2 | 4P | O2 flux per volume | 242010002 | 242010702
242 | 1 | 8 | 3 | 5G | Specific flux | 242010003 | 242010803
242 | 1 | 9 | 4 | 6S | Flux control ratio | 242010004 | 242010904
242 | 1 | 10 | 5 | 7Gp | Specific flux (mt) | 242010005 | 242011005
242 | 1 | 11 | 6 | 8U | FCR (mt: ROX-corr.) | 242010006 | 242011106
242 | 1 | 12 | 1 | 9Rot | O2 concentration | 242010001 | 242011201
242 | 1 | 13 | 2 | 10Ama | O2 flux per volume | 242010002 | 242011302
243 | 1 | 0 | 3 | R | Specific flux | 243010003 | 243010003
243 | 1 | 1 | 4 | 1Dig | Flux control ratio | 243010004 | 243010104
243 | 1 | 2 | 5 | (D) | Specific flux (mt) | 243010005 | 243010205
243 | 1 | 3 | 6 | (M.1) | FCR (mt: ROX-corr.) | 243010006 | 243010306
243 | 1 | 4 | 1 | 2Oct | O2 concentration | 243010001 | 243010401
243 | 1 | 5 | 2 | 3M2 | O2 flux per volume | 243010002 | 243010502
243 | 1 | 6 | 3 | M(c) | Specific flux | 243010003 | 243010603
243 | 1 | 7 | 4 | 4P | Flux control ratio | 243010004 | 243010704
243 | 1 | 8 | 5 | 5G | Specific flux (mt) | 243010005 | 243010805
243 | 1 | 9 | 6 | 6S | FCR (mt: ROX-corr.) | 243010006 | 243010906
243 | 1 | 10 | 1 | 7Gp | O2 concentration | 243010001 | 243011001
243 | 1 | 11 | 2 | 8U | O2 flux per volume | 243010002 | 243011102
243 | 1 | 12 | 3 | 9Rot | Specific flux | 243010003 | 243011203
243 | 1 | 13 | 4 | 10Ama | Flux control ratio | 243010004 | 243011304
244 | 1 | 0 | 5 | R | Specific flux (mt) | 244010005 | 244010005
244 | 1 | 1 | 6 | 1Dig | FCR (mt: ROX-corr.) | 244010006 | 244010106
244 | 1 | 2 | 1 | (D) | O2 concentration | 244010001 | 244010201
244 | 1 | 3 | 2 | (M.1) | O2 flux per volume | 244010002 | 244010302
244 | 1 | 4 | 3 | 2Oct | Specific flux | 244010003 | 244010403
244 | 1 | 5 | 4 | 3M2 | Flux control ratio | 244010004 | 244010504
244 | 1 | 6 | 5 | M(c) | Specific flux (mt) | 244010005 | 244010605
244 | 1 | 7 | 6 | 4P | FCR (mt: ROX-corr.) | 244010006 | 244010706
244 | 1 | 8 | 1 | 5G | O2 concentration | 244010001 | 244010801
244 | 1 | 9 | 2 | 6S | O2 flux per volume | 244010002 | 244010902
244 | 1 | 10 | 3 | 7Gp | Specific flux | 244010003 | 244011003
244 | 1 | 11 | 4 | 8U | Flux control ratio | 244010004 | 244011104
244 | 1 | 12 | 5 | 9Rot | Specific flux (mt) | 244010005 | 244011205
244 | 1 | 13 | 6 | 10Ama | FCR (mt: ROX-corr.) | 244010006 | 244011306
245 | 1 | 0 | 1 | R | O2 concentration | 245010001 | 245010001
245 | 1 | 1 | 2 | 1Dig | O2 flux per volume | 245010002 | 245010102
245 | 1 | 2 | 3 | (D) | Specific flux | 245010003 | 245010203
245 | 1 | 3 | 4 | (M.1) | Flux control ratio | 245010004 | 245010304
245 | 1 | 4 | 5 | 2Oct | Specific flux (mt) | 245010005 | 245010405
245 | 1 | 5 | 6 | 3M2 | FCR (mt: ROX-corr.) | 245010006 | 245010506
245 | 1 | 6 | 1 | M(c) | O2 concentration | 245010001 | 245010601
245 | 1 | 7 | 2 | 4P | O2 flux per volume | 245010002 | 245010702
245 | 1 | 8 | 3 | 5G | Specific flux | 245010003 | 245010803
245 | 1 | 9 | 4 | 6S | Flux control ratio | 245010004 | 245010904
245 | 1 | 10 | 5 | 7Gp | Specific flux (mt) | 245010005 | 245011005
245 | 1 | 11 | 6 | 8U | FCR (mt: ROX-corr.) | 245010006 | 245011106
245 | 1 | 12 | 1 | 9Rot | O2 concentration | 245010001 | 245011201
245 | 1 | 13 | 2 | 10Ama | O2 flux per volume | 245010002 | 245011302
246 | 1 | 0 | 3 | R | Specific flux | 246010003 | 246010003
246 | 1 | 1 | 4 | 1Dig | Flux control ratio | 246010004 | 246010104
246 | 1 | 2 | 5 | (D) | Specific flux (mt) | 246010005 | 246010205
246 | 1 | 3 | 6 | (M.1) | FCR (mt: ROX-corr.) | 246010006 | 246010306
246 | 1 | 4 | 1 | 2Oct | O2 concentration | 246010001 | 246010401
246 | 1 | 5 | 2 | 3M2 | O2 flux per volume | 246010002 | 246010502
246 | 1 | 6 | 3 | M(c) | Specific flux | 246010003 | 246010603
246 | 1 | 7 | 4 | 4P | Flux control ratio | 246010004 | 246010704
246 | 1 | 8 | 5 | 5G | Specific flux (mt) | 246010005 | 246010805
246 | 1 | 9 | 6 | 6S | FCR (mt: ROX-corr.) | 246010006 | 246010906
246 | 1 | 10 | 1 | 7Gp | O2 concentration | 246010001 | 246011001
246 | 1 | 11 | 2 | 8U | O2 flux per volume | 246010002 | 246011102
246 | 1 | 12 | 3 | 9Rot | Specific flux | 246010003 | 246011203
246 | 1 | 13 | 4 | 10Ama | Flux control ratio | 246010004 | 246011304
247 | 1 | 0 | 5 | R | Specific flux (mt) | 247010005 | 247010005
247 | 1 | 1 | 6 | 1Dig | FCR (mt: ROX-corr.) | 247010006 | 247010106
247 | 1 | 2 | 1 | (D) | O2 concentration | 247010001 | 247010201
247 | 1 | 3 | 2 | (M.1) | O2 flux per volume | 247010002 | 247010302
247 | 1 | 4 | 3 | 2Oct | Specific flux | 247010003 | 247010403
247 | 1 | 5 | 4 | 3M2 | Flux control ratio | 247010004 | 247010504
247 | 1 | 6 | 5 | M(c) | Specific flux (mt) | 247010005 | 247010605
247 | 1 | 7 | 6 | 4P | FCR (mt: ROX-corr.) | 247010006 | 247010706
247 | 1 | 8 | 1 | 5G | O2 concentration | 247010001 | 247010801
247 | 1 | 9 | 2 | 6S | O2 flux per volume | 247010002 | 247010902
247 | 1 | 10 | 3 | 7Gp | Specific flux | 247010003 | 247011003
247 | 1 | 11 | 4 | 8U | Flux control ratio | 247010004 | 247011104
247 | 1 | 12 | 5 | 9Rot | Specific flux (mt) | 247010005 | 247011205
247 | 1 | 13 | 6 | 10Ama | FCR (mt: ROX-corr.) | 247010006 | 247011306
248 | 1 | 0 | 1 | R | O2 concentration | 248010001 | 248010001
248 | 1 | 1 | 2 | 1Dig | O2 flux per volume | 248010002 | 248010102
248 | 1 | 2 | 3 | (D) | Specific flux | 248010003 | 248010203
248 | 1 | 3 | 4 | (M.1) | Flux control ratio | 248010004 | 248010304
248 | 1 | 4 | 5 | 2Oct | Specific flux (mt) | 248010005 | 248010405
248 | 1 | 5 | 6 | 3M2 | FCR (mt: ROX-corr.) | 248010006 | 248010506
248 | 1 | 6 | 1 | M(c) | O2 concentration | 248010001 | 248010601
248 | 1 | 7 | 2 | 4P | O2 flux per volume | 248010002 | 248010702
248 | 1 | 8 | 3 | 5G | Specific flux | 248010003 | 248010803
248 | 1 | 9 | 4 | 6S | Flux control ratio | 248010004 | 248010904
248 | 1 | 10 | 5 | 7Gp | Specific flux (mt) | 248010005 | 248011005
248 | 1 | 11 | 6 | 8U | FCR (mt: ROX-corr.) | 248010006 | 248011106
248 | 1 | 12 | 1 | 9Rot | O2 concentration | 248010001 | 248011201
248 | 1 | 13 | 2 | 10Ama | O2 flux per volume | 248010002 | 248011302
249 | 1 | 0 | 3 | R | Specific flux | 249010003 | 249010003
249 | 1 | 1 | 4 | 1Dig | Flux control ratio | 249010004 | 249010104
249 | 1 | 2 | 5 | (D) | Specific flux (mt) | 249010005 | 249010205
249 | 1 | 3 | 6 | (M.1) | FCR (mt: ROX-corr.) | 249010006 | 249010306
249 | 1 | 4 | 1 | 2Oct | O2 concentration | 249010001 | 249010401
249 | 1 | 5 | 2 | 3M2 | O2 flux per volume | 249010002 | 249010502
249 | 1 | 6 | 3 | M(c) | Specific flux | 249010003 | 249010603
249 | 1 | 7 | 4 | 4P | Flux control ratio | 249010004 | 249010704
249 | 1 | 8 | 5 | 5G | Specific flux (mt) | 249010005 | 249010805
249 | 1 | 9 | 6 | 6S | FCR (mt: ROX-corr.) | 249010006 | 249010906
249 | 1 | 10 | 1 | 7Gp | O2 concentration | 249010001 | 249011001
249 | 1 | 11 | 2 | 8U | O2 flux per volume | 249010002 | 249011102
249 | 1 | 12 | 3 | 9Rot | Specific flux | 249010003 | 249011203
249 | 1 | 13 | 4 | 10Ama | Flux control ratio | 249010004 | 249011304
250 | 1 | 0 | 5 | R | Specific flux (mt) | 250010005 | 250010005
250 | 1 | 1 | 6 | 1Dig | FCR (mt: ROX-corr.) | 250010006 | 250010106
250 | 1 | 2 | 1 | (D) | O2 concentration | 250010001 | 250010201
250 | 1 | 3 | 2 | (M.1) | O2 flux per volume | 250010002 | 250010302
250 | 1 | 4 | 3 | 2Oct | Specific flux | 250010003 | 250010403
250 | 1 | 5 | 4 | 3M2 | Flux control ratio | 250010004 | 250010504
250 | 1 | 6 | 5 | M(c) | Specific flux (mt) | 250010005 | 250010605
250 | 1 | 7 | 6 | 4P | FCR (mt: ROX-corr.) | 250010006 | 250010706
250 | 1 | 8 | 1 | 5G | O2 concentration | 250010001 | 250010801
250 | 1 | 9 | 2 | 6S | O2 flux per volume | 250010002 | 250010902
250 | 1 | 10 | 3 | 7Gp | Specific flux | 250010003 | 250011003
250 | 1 | 11 | 4 | 8U | Flux control ratio | 250010004 | 250011104
250 | 1 | 12 | 5 | 9Rot | Specific flux (mt) | 250010005 | 250011205
250 | 1 | 13 | 6 | 10Ama | FCR (mt: ROX-corr.) | 250010006 | 250011306
251 | 1 | 0 | 1 | R | O2 concentration | 251010001 | 251010001
251 | 1 | 1 | 2 | 1Dig | O2 flux per volume | 251010002 | 251010102
251 | 1 | 2 | 3 | (D) | Specific flux | 251010003 | 251010203
251 | 1 | 3 | 4 | (M.1) | Flux control ratio | 251010004 | 251010304
251 | 1 | 4 | 5 | 2Oct | Specific flux (mt) | 251010005 | 251010405
251 | 1 | 5 | 6 | 3M2 | FCR (mt: ROX-corr.) | 251010006 | 251010506
251 | 1 | 6 | 1 | M(c) | O2 concentration | 251010001 | 251010601
251 | 1 | 7 | 2 | 4P | O2 flux per volume | 251010002 | 251010702
251 | 1 | 8 | 3 | 5G | Specific flux | 251010003 | 251010803
251 | 1 | 9 | 4 | 6S | Flux control ratio | 251010004 | 251010904
251 | 1 | 10 | 5 | 7Gp | Specific flux (mt) | 251010005 | 251011005
251 | 1 | 11 | 6 | 8U | FCR (mt: ROX-corr.) | 251010006 | 251011106
251 | 1 | 12 | 1 | 9Rot | O2 concentration | 251010001 | 251011201
251 | 1 | 13 | 2 | 10Ama | O2 flux per volume | 251010002 | 251011302
252 | 1 | 0 | 3 | R | Specific flux | 252010003 | 252010003
252 | 1 | 1 | 4 | 1Dig | Flux control ratio | 252010004 | 252010104
252 | 1 | 2 | 5 | (D) | Specific flux (mt) | 252010005 | 252010205
252 | 1 | 3 | 6 | (M.1) | FCR (mt: ROX-corr.) | 252010006 | 252010306
252 | 1 | 4 | 1 | 2Oct | O2 concentration | 252010001 | 252010401
252 | 1 | 5 | 2 | 3M2 | O2 flux per volume | 252010002 | 252010502
252 | 1 | 6 | 3 | M(c) | Specific flux | 252010003 | 252010603
252 | 1 | 7 | 4 | 4P | Flux control ratio | 252010004 | 252010704
252 | 1 | 8 | 5 | 5G | Specific flux (mt) | 252010005 | 252010805
252 | 1 | 9 | 6 | 6S | FCR (mt: ROX-corr.) | 252010006 | 252010906
252 | 1 | 10 | 1 | 7Gp | O2 concentration | 252010001 | 252011001
252 | 1 | 11 | 2 | 8U | O2 flux per volume | 252010002 | 252011102
252 | 1 | 12 | 3 | 9Rot | Specific flux | 252010003 | 252011203
252 | 1 | 13 | 4 | 10Ama | Flux control ratio | 252010004 | 252011304
253 | 1 | 0 | 5 | R | Specific flux (mt) | 253010005 | 253010005
253 | 1 | 1 | 6 | 1Dig | FCR (mt: ROX-corr.) | 253010006 | 253010106
253 | 1 | 2 | 1 | (D) | O2 concentration | 253010001 | 253010201
253 | 1 | 3 | 2 | (M.1) | O2 flux per volume | 253010002 | 253010302
253 | 1 | 4 | 3 | 2Oct | Specific flux | 253010003 | 253010403
253 | 1 | 5 | 4 | 3M2 | Flux control ratio | 253010004 | 253010504
253 | 1 | 6 | 5 | M(c) | Specific flux (mt) | 253010005 | 253010605
253 | 1 | 7 | 6 | 4P | FCR (mt: ROX-corr.) | 253010006 | 253010706
253 | 1 | 8 | 1 | 5G | O2 concentration | 253010001 | 253010801
253 | 1 | 9 | 2 | 6S | O2 flux per volume | 253010002 | 253010902
253 | 1 | 10 | 3 | 7Gp | Specific flux | 253010003 | 253011003
253 | 1 | 11 | 4 | 8U | Flux control ratio | 253010004 | 253011104
253 | 1 | 12 | 5 | 9Rot | Specific flux (mt) | 253010005 | 253011205
253 | 1 | 13 | 6 | 10Ama | FCR (mt: ROX-corr.) | 253010006 | 253011306
254 | 1 | 0 | 1 | R | O2 concentration | 254010001 | 254010001
254 | 1 | 1 | 2 | 1Dig | O2 flux per volume | 254010002 | 254010102
254 | 1 | 2 | 3 | (D) | Specific flux | 254010003 | 254010203
254 | 1 | 3 | 4 | (M.1) | Flux control ratio | 254010004 | 254010304
254 | 1 | 4 | 5 | 2Oct | Specific flux (mt) | 254010005 | 254010405
254 | 1 | 5 | 6 | 3M2 | FCR (mt: ROX-corr.) | 254010006 | 254010506
254 | 1 | 6 | 1 | M(c) | O2 concentration | 254010001 | 254010601
254 | 1 | 7 | 2 | 4P | O2 flux per volume | 254010002 | 254010702
254 | 1 | 8 | 3 | 5G | Specific flux | 254010003 | 254010803
254 | 1 | 9 | 4 | 6S | Flux control ratio | 254010004 | 254010904
254 | 1 | 10 | 5 | 7Gp | Specific flux (mt) | 254010005 | 254011005
254 | 1 | 11 | 6 | 8U | FCR (mt: ROX-corr.) | 254010006 | 254011106
254 | 1 | 12 | 1 | 9Rot | O2 concentration | 254010001 | 254011201
254 | 1 | 13 | 2 | 10Ama | O2 flux per volume | 254010002 | 254011302
255 | 1 | 0 | 3 | R | Specific flux | 255010003 | 255010003
255 | 1 | 1 | 4 | 1Dig | Flux control ratio | 255010004 | 255010104
255 | 1 | 2 | 5 | (D) | Specific flux (mt) | 255010005 | 255010205
255 | 1 | 3 | 6 | (M.1) | FCR (mt: ROX-corr.) | 255010006 | 255010306
255 | 1 | 4 | 1 | 2Oct | O2 concentration | 255010001 | 255010401
255 | 1 | 5 | 2 | 3M2 | O2 flux per volume | 255010002 | 255010502
255 | 1 | 6 | 3 | M(c) | Specific flux | 255010003 | 255010603
255 | 1 | 7 | 4 | 4P | Flux control ratio | 255010004 | 255010704
255 | 1 | 8 | 5 | 5G | Specific flux (mt) | 255010005 | 255010805
255 | 1 | 9 | 6 | 6S | FCR (mt: ROX-corr.) | 255010006 | 255010906
255 | 1 | 10 | 1 | 7Gp | O2 concentration | 255010001 | 255011001
255 | 1 | 11 | 2 | 8U | O2 flux per volume | 255010002 | 255011102
255 | 1 | 12 | 3 | 9Rot | Specific flux | 255010003 | 255011203
255 | 1 | 13 | 4 | 10Ama | Flux control ratio | 255010004 | 255011304
256 | 1 | 0 | 5 | R | Specific flux (mt) | 256010005 | 256010005
256 | 1 | 1 | 6 | 1Dig | FCR (mt: ROX-corr.) | 256010006 | 256010106
256 | 1 | 2 | 1 | (D) | O2 concentration | 256010001 | 256010201
256 | 1 | 3 | 2 | (M.1) | O2 flux per volume | 256010002 | 256010302
256 | 1 | 4 | 3 | 2Oct | Specific flux | 256010003 | 256010403
256 | 1 | 5 | 4 | 3M2 | Flux control ratio | 256010004 | 256010504
256 | 1 | 6 | 5 | M(c) | Specific flux (mt) | 256010005 | 256010605
256 | 1 | 7 | 6 | 4P | FCR (mt: ROX-corr.) | 256010006 | 256010706
256 | 1 | 8 | 1 | 5G | O2 concentration | 256010001 | 256010801
256 | 1 | 9 | 2 | 6S | O2 flux per volume | 256010002 | 256010902
256 | 1 | 10 | 3 | 7Gp | Specific flux | 256010003 | 256011003
256 | 1 | 11 | 4 | 8U | Flux control ratio | 256010004 | 256011104
256 | 1 | 12 | 5 | 9Rot | Specific flux (mt) | 256010005 | 256011205
256 | 1 | 13 | 6 | 10Ama | FCR (mt: ROX-corr.) | 256010006 | 256011306
257 | 1 | 0 | 1 | R | O2 concentration | 257010001 | 257010001
257 | 1 | 1 | 2 | 1Dig | O2 flux per volume | 257010002 | 257010102
257 | 1 | 2 | 3 | (D) | Specific flux | 257010003 | 257010203
257 | 1 | 3 | 4 | (M.1) | Flux control ratio | 257010004 | 257010304
257 | 1 | 4 | 5 | 2Oct | Specific flux (mt) | 257010005 | 257010405
257 | 1 | 5 | 6 | 3M2 | FCR (mt: ROX-corr.) | 257010006 | 257010506
257 | 1 | 6 | 1 | M(c) | O2 concentration | 257010001 | 257010601
257 | 1 | 7 | 2 | 4P | O2 flux per volume | 257010002 | 257010702
257 | 1 | 8 | 3 | 5G | Specific flux | 257010003 | 257010803
257 | 1 | 9 | 4 | 6S | Flux control ratio | 257010004 | 257010904
257 | 1 | 10 | 5 | 7Gp | Specific flux (mt) | 257010005 | 257011005
257 | 1 | 11 | 6 | 8U | FCR (mt: ROX-corr.) | 257010006 | 257011106
257 | 1 | 12 | 1 | 9Rot | O2 concentration | 257010001 | 257011201
257 | 1 | 13 | 2 | 10Ama | O2 flux per volume | 257010002 | 257011302
258 | 1 | 0 | 3 | R | Specific flux | 258010003 | 258010003
258 | 1 | 1 | 4 | 1Dig | Flux control ratio | 258010004 | 258010104
258 | 1 | 2 | 5 | (D) | Specific flux (mt) | 258010005 | 258010205
258 | 1 | 3 | 6 | (M.1) | FCR (mt: ROX-corr.) | 258010006 | 258010306
258 | 1 | 4 | 1 | 2Oct | O2 concentration | 258010001 | 258010401
258 | 1 | 5 | 2 | 3M2 | O2 flux per volume | 258010002 | 258010502
258 | 1 | 6 | 3 | M(c) | Specific flux | 258010003 | 258010603
258 | 1 | 7 | 4 | 4P | Flux control ratio | 258010004 | 258010704
258 | 1 | 8 | 5 | 5G | Specific flux (mt) | 258010005 | 258010805
258 | 1 | 9 | 6 | 6S | FCR (mt: ROX-corr.) | 258010006 | 258010906
258 | 1 | 10 | 1 | 7Gp | O2 concentration | 258010001 | 258011001
258 | 1 | 11 | 2 | 8U | O2 flux per volume | 258010002 | 258011102
258 | 1 | 12 | 3 | 9Rot | Specific flux | 258010003 | 258011203
258 | 1 | 13 | 4 | 10Ama | Flux control ratio | 258010004 | 258011304
259 | 1 | 0 | 5 | R | Specific flux (mt) | 259010005 | 259010005
259 | 1 | 1 | 6 | 1Dig | FCR (mt: ROX-corr.) | 259010006 | 259010106
259 | 1 | 2 | 1 | (D) | O2 concentration | 259010001 | 259010201
259 | 1 | 3 | 2 | (M.1) | O2 flux per volume | 259010002 | 259010302
259 | 1 | 4 | 3 | 2Oct | Specific flux | 259010003 | 259010403
259 | 1 | 5 | 4 | 3M2 | Flux control ratio | 259010004 | 259010504
259 | 1 | 6 | 5 | M(c) | Specific flux (mt) | 259010005 | 259010605
259 | 1 | 7 | 6 | 4P | FCR (mt: ROX-corr.) | 259010006 | 259010706
259 | 1 | 8 | 1 | 5G | O2 concentration | 259010001 | 259010801
259 | 1 | 9 | 2 | 6S | O2 flux per volume | 259010002 | 259010902
259 | 1 | 10 | 3 | 7Gp | Specific flux | 259010003 | 259011003
259 | 1 | 11 | 4 | 8U | Flux control ratio | 259010004 | 259011104
259 | 1 | 12 | 5 | 9Rot | Specific flux (mt) | 259010005 | 259011205
259 | 1 | 13 | 6 | 10Ama | FCR (mt: ROX-corr.) | 259010006 | 259011306
260 | 1 | 0 | 1 | R | O2 concentration | 260010001 | 260010001
260 | 1 | 1 | 2 | 1Dig | O2 flux per volume | 260010002 | 260010102
260 | 1 | 2 | 3 | (D) | Specific flux | 260010003 | 260010203
260 | 1 | 3 | 4 | (M.1) | Flux control ratio | 260010004 | 260010304
260 | 1 | 4 | 5 | 2Oct | Specific flux (mt) | 260010005 | 260010405
260 | 1 | 5 | 6 | 3M2 | FCR (mt: ROX-corr.) | 260010006 | 260010506
260 | 1 | 6 | 1 | M(c) | O2 concentration | 260010001 | 260010601
260 | 1 | 7 | 2 | 4P | O2 flux per volume | 260010002 | 260010702
260 | 1 | 8 | 3 | 5G | Specific flux | 260010003 | 260010803
260 | 1 | 9 | 4 | 6S | Flux control ratio | 260010004 | 260010904
260 | 1 | 10 | 5 | 7Gp | Specific flux (mt) | 260010005 | 260011005
260 | 1 | 11 | 6 | 8U | FCR (mt: ROX-corr.) | 260010006 | 260011106
260 | 1 | 12 | 1 | 9Rot | O2 concentration | 260010001 | 260011201
260 | 1 | 13 | 2 | 10Ama | O2 flux per volume | 260010002 | 260011302
261 | 1 | 0 | 3 | R | Specific flux | 261010003 | 261010003
261 | 1 | 1 | 4 | 1Dig | Flux control ratio | 261010004 | 261010104
261 | 1 | 2 | 5 | (D) | Specific flux (mt) | 261010005 | 261010205
261 | 1 | 3 | 6 | (M.1) | FCR (mt: ROX-corr.) | 261010006 | 261010306
261 | 1 | 4 | 1 | 2Oct | O2 concentration | 261010001 | 261010401
261 | 1 | 5 | 2 | 3M2 | O2 flux per volume | 261010002 | 261010502
261 | 1 | 6 | 3 | M(c) | Specific flux | 261010003 | 261010603
261 | 1 | 7 | 4 | 4P | Flux control ratio | 261010004 | 261010704
261 | 1 | 8 | 5 | 5G | Specific flux (mt) | 261010005 | 261010805
261 | 1 | 9 | 6 | 6S | FCR (mt: ROX-corr.) | 261010006 | 261010906
261 | 1 | 10 | 1 | 7Gp | O2 concentration | 261010001 | 261011001
261 | 1 | 11 | 2 | 8U | O2 flux per volume | 261010002 | 261011102
261 | 1 | 12 | 3 | 9Rot | Specific flux | 261010003 | 261011203
261 | 1 | 13 | 4 | 10Ama | Flux control ratio | 261010004 | 261011304
262 | 1 | 0 | 5 | R | Specific flux (mt) | 262010005 | 262010005
262 | 1 | 1 | 6 | 1Dig | FCR (mt: ROX-corr.) | 262010006 | 262010106
262 | 1 | 2 | 1 | (D) | O2 concentration | 262010001 | 262010201
262 | 1 | 3 | 2 | (M.1) | O2 flux per volume | 262010002 | 262010302
262 | 1 | 4 | 3 | 2Oct | Specific flux | 262010003 | 262010403
262 | 1 | 5 | 4 | 3M2 | Flux control ratio | 262010004 | 262010504
262 | 1 | 6 | 5 | M(c) | Specific flux (mt) | 262010005 | 262010605
262 | 1 | 7 | 6 | 4P | FCR (mt: ROX-corr.) | 262010006 | 262010706
262 | 1 | 8 | 1 | 5G | O2 concentration | 262010001 | 262010801
262 | 1 | 9 | 2 | 6S | O2 flux per volume | 262010002 | 262010902
262 | 1 | 10 | 3 | 7Gp | Specific flux | 262010003 | 262011003
262 | 1 | 11 | 4 | 8U | Flux control ratio | 262010004 | 262011104
262 | 1 | 12 | 5 | 9Rot | Specific flux (mt) | 262010005 | 262011205
262 | 1 | 13 | 6 | 10Ama | FCR (mt: ROX-corr.) | 262010006 | 262011306
263 | 1 | 0 | 1 | R | O2 concentration | 263010001 | 263010001
263 | 1 | 1 | 2 | 1Dig | O2 flux per volume | 263010002 | 263010102
263 | 1 | 2 | 3 | (D) | Specific flux | 263010003 | 263010203
263 | 1 | 3 | 4 | (M.1) | Flux control ratio | 263010004 | 263010304
263 | 1 | 4 | 5 | 2Oct | Specific flux (mt) | 263010005 | 263010405
263 | 1 | 5 | 6 | 3M2 | FCR (mt: ROX-corr.) | 263010006 | 263010506
263 | 1 | 6 | 1 | M(c) | O2 concentration | 263010001 | 263010601
263 | 1 | 7 | 2 | 4P | O2 flux per volume | 263010002 | 263010702
263 | 1 | 8 | 3 | 5G | Specific flux | 263010003 | 263010803
263 | 1 | 9 | 4 | 6S | Flux control ratio | 263010004 | 263010904
263 | 1 | 10 | 5 | 7Gp | Specific flux (mt) | 263010005 | 263011005
263 | 1 | 11 | 6 | 8U | FCR (mt: ROX-corr.) | 263010006 | 263011106
263 | 1 | 12 | 1 | 9Rot | O2 concentration | 263010001 | 263011201
263 | 1 | 13 | 2 | 10Ama | O2 flux per volume | 263010002 | 263011302
264 | 1 | 0 | 3 | R | Specific flux | 264010003 | 264010003
264 | 1 | 1 | 4 | 1Dig | Flux control ratio | 264010004 | 264010104
264 | 1 | 2 | 5 | (D) | Specific flux (mt) | 264010005 | 264010205
264 | 1 | 3 | 6 | (M.1) | FCR (mt: ROX-corr.) | 264010006 | 264010306
264 | 1 | 4 | 1 | 2Oct | O2 concentration | 264010001 | 264010401
264 | 1 | 5 | 2 | 3M2 | O2 flux per volume | 264010002 | 264010502
264 | 1 | 6 | 3 | M(c) | Specific flux | 264010003 | 264010603
264 | 1 | 7 | 4 | 4P | Flux control ratio | 264010004 | 264010704
264 | 1 | 8 | 5 | 5G | Specific flux (mt) | 264010005 | 264010805
264 | 1 | 9 | 6 | 6S | FCR (mt: ROX-corr.) | 264010006 | 264010906
264 | 1 | 10 | 1 | 7Gp | O2 concentration | 264010001 | 264011001
264 | 1 | 11 | 2 | 8U | O2 flux per volume | 264010002 | 264011102
264 | 1 | 12 | 3 | 9Rot | Specific flux | 264010003 | 264011203
264 | 1 | 13 | 4 | 10Ama | Flux control ratio | 264010004 | 264011304
265 | 1 | 0 | 5 | R | Specific flux (mt) | 265010005 | 265010005
265 | 1 | 1 | 6 | 1Dig | FCR (mt: ROX-corr.) | 265010006 | 265010106
265 | 1 | 2 | 1 | (D) | O2 concentration | 265010001 | 265010201
265 | 1 | 3 | 2 | (M.1) | O2 flux per volume | 265010002 | 265010302
265 | 1 | 4 | 3 | 2Oct | Specific flux | 265010003 | 265010403
265 | 1 | 5 | 4 | 3M2 | Flux control ratio | 265010004 | 265010504
265 | 1 | 6 | 5 | M(c) | Specific flux (mt) | 265010005 | 265010605
265 | 1 | 7 | 6 | 4P | FCR (mt: ROX-corr.) | 265010006 | 265010706
265 | 1 | 8 | 1 | 5G | O2 concentration | 265010001 | 265010801
265 | 1 | 9 | 2 | 6S | O2 flux per volume | 265010002 | 265010902
265 | 1 | 10 | 3 | 7Gp | Specific flux | 265010003 | 265011003
265 | 1 | 11 | 4 | 8U | Flux control ratio | 265010004 | 265011104
265 | 1 | 12 | 5 | 9Rot | Specific flux (mt) | 265010005 | 265011205
265 | 1 | 13 | 6 | 10Ama | FCR (mt: ROX-corr.) | 265010006 | 265011306
266 | 1 | 0 | 1 | R | O2 concentration | 266010001 | 266010001
266 | 1 | 1 | 2 | 1Dig | O2 flux per volume | 266010002 | 266010102
266 | 1 | 2 | 3 | (D) | Specific flux | 266010003 | 266010203
266 | 1 | 3 | 4 | (M.1) | Flux control ratio | 266010004 | 266010304
266 | 1 | 4 | 5 | 2Oct | Specific flux (mt) | 266010005 | 266010405
266 | 1 | 5 | 6 | 3M2 | FCR (mt: ROX-corr.) | 266010006 | 266010506
266 | 1 | 6 | 1 | M(c) | O2 concentration | 266010001 | 266010601
266 | 1 | 7 | 2 | 4P | O2 flux per volume | 266010002 | 266010702
266 | 1 | 8 | 3 | 5G | Specific flux | 266010003 | 266010803
266 | 1 | 9 | 4 | 6S | Flux control ratio | 266010004 | 266010904
266 | 1 | 10 | 5 | 7Gp | Specific flux (mt) | 266010005 | 266011005
266 | 1 | 11 | 6 | 8U | FCR (mt: ROX-corr.) | 266010006 | 266011106
266 | 1 | 12 | 1 | 9Rot | O2 concentration | 266010001 | 266011201
266 | 1 | 13 | 2 | 10Ama | O2 flux per volume | 266010002 | 266011302
267 | 1 | 0 | 3 | R | Specific flux | 267010003 | 267010003
267 | 1 | 1 | 4 | 1Dig | Flux control ratio | 267010004 | 267010104
267 | 1 | 2 | 5 | (D) | Specific flux (mt) | 267010005 | 267010205
267 | 1 | 3 | 6 | (M.1) | FCR (mt: ROX-corr.) | 267010006 | 267010306
267 | 1 | 4 | 1 | 2Oct | O2 concentration | 267010001 | 267010401
267 | 1 | 5 | 2 | 3M2 | O2 flux per volume | 267010002 | 267010502
267 | 1 | 6 | 3 | M(c) | Specific flux | 267010003 | 267010603
267 | 1 | 7 | 4 | 4P | Flux control ratio | 267010004 | 267010704
267 | 1 | 8 | 5 | 5G | Specific flux (mt) | 267010005 | 267010805
267 | 1 | 9 | 6 | 6S | FCR (mt: ROX-corr.) | 267010006 | 267010906
267 | 1 | 10 | 1 | 7Gp | O2 concentration | 267010001 | 267011001
267 | 1 | 11 | 2 | 8U | O2 flux per volume | 267010002 | 267011102
267 | 1 | 12 | 3 | 9Rot | Specific flux | 267010003 | 267011203
267 | 1 | 13 | 4 | 10Ama | Flux control ratio | 267010004 | 267011304
268 | 1 | 0 | 5 | R | Specific flux (mt) | 268010005 | 268010005
268 | 1 | 1 | 6 | 1Dig | FCR (mt: ROX-corr.) | 268010006 | 268010106
268 | 1 | 2 | 1 | (D) | O2 concentration | 268010001 | 268010201
268 | 1 | 3 | 2 | (M.1) | O2 flux per volume | 268010002 | 268010302
268 | 1 | 4 | 3 | 2Oct | Specific flux | 268010003 | 268010403
268 | 1 | 5 | 4 | 3M2 | Flux control ratio | 268010004 | 268010504
268 | 1 | 6 | 5 | M(c) | Specific flux (mt) | 268010005 | 268010605
268 | 1 | 7 | 6 | 4P | FCR (mt: ROX-corr.) | 268010006 | 268010706
268 | 1 | 8 | 1 | 5G | O2 concentration | 268010001 | 268010801
268 | 1 | 9 | 2 | 6S | O2 flux per volume | 268010002 | 268010902
268 | 1 | 10 | 3 | 7Gp | Specific flux | 268010003 | 268011003
268 | 1 | 11 | 4 | 8U | Flux control ratio | 268010004 | 268011104
268 | 1 | 12 | 5 | 9Rot | Specific flux (mt) | 268010005 | 268011205
268 | 1 | 13 | 6 | 10Ama | FCR (mt: ROX-corr.) | 268010006 | 268011306
269 | 1 | 0 | 1 | R | O2 concentration | 269010001 | 269010001
269 | 1 | 1 | 2 | 1Dig | O2 flux per volume | 269010002 | 269010102
269 | 1 | 2 | 3 | (D) | Specific flux | 269010003 | 269010203
269 | 1 | 3 | 4 | (M.1) | Flux control ratio | 269010004 | 269010304
269 | 1 | 4 | 5 | 2Oct | Specific flux (mt) | 269010005 | 269010405
269 | 1 | 5 | 6 | 3M2 | FCR (mt: ROX-corr.) | 269010006 | 269010506
269 | 1 | 6 | 1 | M(c) | O2 concentration | 269010001 | 269010601
269 | 1 | 7 | 2 | 4P | O2 flux per volume | 269010002 | 269010702
269 | 1 | 8 | 3 | 5G | Specific flux | 269010003 | 269010803
269 | 1 | 9 | 4 | 6S | Flux control ratio | 269010004 | 269010904
269 | 1 | 10 | 5 | 7Gp | Specific flux (mt) | 269010005 | 269011005
269 | 1 | 11 | 6 | 8U | FCR (mt: ROX-corr.) | 269010006 | 269011106
269 | 1 | 12 | 1 | 9Rot | O2 concentration | 269010001 | 269011201
269 | 1 | 13 | 2 | 10Ama | O2 flux per volume | 269010002 | 269011302
270 | 1 | 0 | 3 | R | Specific flux | 270010003 | 270010003
270 | 1 | 1 | 4 | 1Dig | Flux control ratio | 270010004 | 270010104
270 | 1 | 2 | 5 | (D) | Specific flux (mt) | 270010005 | 270010205
270 | 1 | 3 | 6 | (M.1) | FCR (mt: ROX-corr.) | 270010006 | 270010306
270 | 1 | 4 | 1 | 2Oct | O2 concentration | 270010001 | 270010401
270 | 1 | 5 | 2 | 3M2 | O2 flux per volume | 270010002 | 270010502
270 | 1 | 6 | 3 | M(c) | Specific flux | 270010003 | 270010603
270 | 1 | 7 | 4 | 4P | Flux control ratio | 270010004 | 270010704
270 | 1 | 8 | 5 | 5G | Specific flux (mt) | 270010005 | 270010805
270 | 1 | 9 | 6 | 6S | FCR (mt: ROX-corr.) | 270010006 | 270010906
270 | 1 | 10 | 1 | 7Gp | O2 concentration | 270010001 | 270011001
270 | 1 | 11 | 2 | 8U | O2 flux per volume | 270010002 | 270011102
270 | 1 | 12 | 3 | 9Rot | Specific flux | 270010003 | 270011203
270 | 1 | 13 | 4 | 10Ama | Flux control ratio | 270010004 | 270011304
271 | 1 | 0 | 5 | R | Specific flux (mt) | 271010005 | 271010005
271 | 1 | 1 | 6 | 1Dig | FCR (mt: ROX-corr.) | 271010006 | 271010106
271 | 1 | 2 | 1 | (D) | O2 concentration | 271010001 | 271010201
271 | 1 | 3 | 2 | (M.1) | O2 flux per volume | 271010002 | 271010302
271 | 1 | 4 | 3 | 2Oct | Specific flux | 271010003 | 271010403
271 | 1 | 5 | 4 | 3M2 | Flux control ratio | 271010004 | 271010504
271 | 1 | 6 | 5 | M(c) | Specific flux (mt) | 271010005 | 271010605
271 | 1 | 7 | 6 | 4P | FCR (mt: ROX-corr.) | 271010006 | 271010706
271 | 1 | 8 | 1 | 5G | O2 concentration | 271010001 | 271010801
271 | 1 | 9 | 2 | 6S | O2 flux per volume | 271010002 | 271010902
271 | 1 | 10 | 3 | 7Gp | Specific flux | 271010003 | 271011003
271 | 1 | 11 | 4 | 8U | Flux control ratio | 271010004 | 271011104
271 | 1 | 12 | 5 | 9Rot | Specific flux (mt) | 271010005 | 271011205
271 | 1 | 13 | 6 | 10Ama | FCR (mt: ROX-corr.) | 271010006 | 271011306
272 | 1 | 0 | 1 | R | O2 concentration | 272010001 | 272010001
272 | 1 | 1 | 2 | 1Dig | O2 flux per volume | 272010002 | 272010102
272 | 1 | 2 | 3 | (D) | Specific flux | 272010003 | 272010203
272 | 1 | 3 | 4 | (M.1) | Flux control ratio | 272010004 | 272010304
272 | 1 | 4 | 5 | 2Oct | Specific flux (mt) | 272010005 | 272010405
272 | 1 | 5 | 6 | 3M2 | FCR (mt: ROX-corr.) | 272010006 | 272010506
272 | 1 | 6 | 1 | M(c) | O2 concentration | 272010001 | 272010601
272 | 1 | 7 | 2 | 4P | O2 flux per volume | 272010002 | 272010702
272 | 1 | 8 | 3 | 5G | Specific flux | 272010003 | 272010803
272 | 1 | 9 | 4 | 6S | Flux control ratio | 272010004 | 272010904
272 | 1 | 10 | 5 | 7Gp | Specific flux (mt) | 272010005 | 272011005
272 | 1 | 11 | 6 | 8U | FCR (mt: ROX-corr.) | 272010006 | 272011106
272 | 1 | 12 | 1 | 9Rot | O2 concentration | 272010001 | 272011201
272 | 1 | 13 | 2 | 10Ama | O2 flux per volume | 272010002 | 272011302
273 | 1 | 0 | 3 | R | Specific flux | 273010003 | 273010003
273 | 1 | 1 | 4 | 1Dig | Flux control ratio | 273010004 | 273010104
273 | 1 | 2 | 5 | (D) | Specific flux (mt) | 273010005 | 273010205
273 | 1 | 3 | 6 | (M.1) | FCR (mt: ROX-corr.) | 273010006 | 273010306
273 | 1 | 4 | 1 | 2Oct | O2 concentration | 273010001 | 273010401
273 | 1 | 5 | 2 | 3M2 | O2 flux per volume | 273010002 | 273010502
273 | 1 | 6 | 3 | M(c) | Specific flux | 273010003 | 273010603
273 | 1 | 7 | 4 | 4P | Flux control ratio | 273010004 | 273010704
273 | 1 | 8 | 5 | 5G | Specific flux (mt) | 273010005 | 273010805
273 | 1 | 9 | 6 | 6S | FCR (mt: ROX-corr.) | 273010006 | 273010906
273 | 1 | 10 | 1 | 7Gp | O2 concentration | 273010001 | 273011001
273 | 1 | 11 | 2 | 8U | O2 flux per volume | 273010002 | 273011102
273 | 1 | 12 | 3 | 9Rot | Specific flux | 273010003 | 273011203
273 | 1 | 13 | 4 | 10Ama | Flux control ratio | 273010004 | 273011304
274 | 1 | 0 | 5 | R | Specific flux (mt) | 274010005 | 274010005
274 | 1 | 1 | 6 | 1Dig | FCR (mt: ROX-corr.) | 274010006 | 274010106
274 | 1 | 2 | 1 | (D) | O2 concentration | 274010001 | 274010201
274 | 1 | 3 | 2 | (M.1) | O2 flux per volume | 274010002 | 274010302
274 | 1 | 4 | 3 | 2Oct | Specific flux | 274010003 | 274010403
274 | 1 | 5 | 4 | 3M2 | Flux control ratio | 274010004 | 274010504
274 | 1 | 6 | 5 | M(c) | Specific flux (mt) | 274010005 | 274010605
274 | 1 | 7 | 6 | 4P | FCR (mt: ROX-corr.) | 274010006 | 274010706
274 | 1 | 8 | 1 | 5G | O2 concentration | 274010001 | 274010801
274 | 1 | 9 | 2 | 6S | O2 flux per volume | 274010002 | 274010902
274 | 1 | 10 | 3 | 7Gp | Specific flux | 274010003 | 274011003
274 | 1 | 11 | 4 | 8U | Flux control ratio | 274010004 | 274011104
274 | 1 | 12 | 5 | 9Rot | Specific flux (mt) | 274010005 | 274011205
274 | 1 | 13 | 6 | 10Ama | FCR (mt: ROX-corr.) | 274010006 | 274011306
275 | 1 | 0 | 1 | R | O2 concentration | 275010001 | 275010001
275 | 1 | 1 | 2 | 1Dig | O2 flux per volume | 275010002 | 275010102
275 | 1 | 2 | 3 | (D) | Specific flux | 275010003 | 275010203
275 | 1 | 3 | 4 | (M.1) | Flux control ratio | 275010004 | 275010304
275 | 1 | 4 | 5 | 2Oct | Specific flux (mt) | 275010005 | 275010405
275 | 1 | 5 | 6 | 3M2 | FCR (mt: ROX-corr.) | 275010006 | 275010506
275 | 1 | 6 | 1 | M(c) | O2 concentration | 275010001 | 275010601
275 | 1 | 7 | 2 | 4P | O2 flux per volume | 275010002 | 275010702
275 | 1 | 8 | 3 | 5G | Specific flux | 275010003 | 275010803
275 | 1 | 9 | 4 | 6S | Flux control ratio | 275010004 | 275010904
275 | 1 | 10 | 5 | 7Gp | Specific flux (mt) | 275010005 | 275011005
275 | 1 | 11 | 6 | 8U | FCR (mt: ROX-corr.) | 275010006 | 275011106
275 | 1 | 12 | 1 | 9Rot | O2 concentration | 275010001 | 275011201
275 | 1 | 13 | 2 | 10Ama | O2 flux per volume | 275010002 | 275011302
276 | 1 | 0 | 3 | R | Specific flux | 276010003 | 276010003
276 | 1 | 1 | 4 | 1Dig | Flux control ratio | 276010004 | 276010104
276 | 1 | 2 | 5 | (D) | Specific flux (mt) | 276010005 | 276010205
276 | 1 | 3 | 6 | (M.1) | FCR (mt: ROX-corr.) | 276010006 | 276010306
276 | 1 | 4 | 1 | 2Oct | O2 concentration | 276010001 | 276010401
276 | 1 | 5 | 2 | 3M2 | O2 flux per volume | 276010002 | 276010502
276 | 1 | 6 | 3 | M(c) | Specific flux | 276010003 | 276010603
276 | 1 | 7 | 4 | 4P | Flux control ratio | 276010004 | 276010704
276 | 1 | 8 | 5 | 5G | Specific flux (mt) | 276010005 | 276010805
276 | 1 | 9 | 6 | 6S | FCR (mt: ROX-corr.) | 276010006 | 276010906
276 | 1 | 10 | 1 | 7Gp | O2 concentration | 276010001 | 276011001
276 | 1 | 11 | 2 | 8U | O2 flux per volume | 276010002 | 276011102
276 | 1 | 12 | 3 | 9Rot | Specific flux | 276010003 | 276011203
276 | 1 | 13 | 4 | 10Ama | Flux control ratio | 276010004 | 276011304
277 | 1 | 0 | 5 | R | Specific flux (mt) | 277010005 | 277010005
277 | 1 | 1 | 6 | 1Dig | FCR (mt: ROX-corr.) | 277010006 | 277010106
277 | 1 | 2 | 1 | (D) | O2 concentration | 277010001 | 277010201
277 | 1 | 3 | 2 | (M.1) | O2 flux per volume | 277010002 | 277010302
277 | 1 | 4 | 3 | 2Oct | Specific flux | 277010003 | 277010403
277 | 1 | 5 | 4 | 3M2 | Flux control ratio | 277010004 | 277010504
277 | 1 | 6 | 5 | M(c) | Specific flux (mt) | 277010005 | 277010605
277 | 1 | 7 | 6 | 4P | FCR (mt: ROX-corr.) | 277010006 | 277010706
277 | 1 | 8 | 1 | 5G | O2 concentration | 277010001 | 277010801
277 | 1 | 9 | 2 | 6S | O2 flux per volume | 277010002 | 277010902
277 | 1 | 10 | 3 | 7Gp | Specific flux | 277010003 | 277011003
277 | 1 | 11 | 4 | 8U | Flux control ratio | 277010004 | 277011104
277 | 1 | 12 | 5 | 9Rot | Specific flux (mt) | 277010005 | 277011205
277 | 1 | 13 | 6 | 10Ama | FCR (mt: ROX-corr.) | 277010006 | 277011306
278 | 1 | 0 | 1 | R | O2 concentration | 278010001 | 278010001
278 | 1 | 1 | 2 | 1Dig | O2 flux per volume | 278010002 | 278010102
278 | 1 | 2 | 3 | (D) | Specific flux | 278010003 | 278010203
278 | 1 | 3 | 4 | (M.1) | Flux control ratio | 278010004 | 278010304
278 | 1 | 4 | 5 | 2Oct | Specific flux (mt) | 278010005 | 278010405
278 | 1 | 5 | 6 | 3M2 | FCR (mt: ROX-corr.) | 278010006 | 278010506
278 | 1 | 6 | 1 | M(c) | O2 concentration | 278010001 | 278010601
278 | 1 | 7 | 2 | 4P | O2 flux per volume | 278010002 | 278010702
278 | 1 | 8 | 3 | 5G | Specific flux | 278010003 | 278010803
278 | 1 | 9 | 4 | 6S | Flux control ratio | 278010004 | 278010904
278 | 1 | 10 | 5 | 7Gp | Specific flux (mt) | 278010005 | 278011005
278 | 1 | 11 | 6 | 8U | FCR (mt: ROX-corr.) | 278010006 | 278011106
278 | 1 | 12 | 1 | 9Rot | O2 concentration | 278010001 | 278011201
278 | 1 | 13 | 2 | 10Ama | O2 flux per volume | 278010002 | 278011302
279 | 1 | 0 | 3 | R | Specific flux | 279010003 | 279010003
279 | 1 | 1 | 4 | 1Dig | Flux control ratio | 279010004 | 279010104
279 | 1 | 2 | 5 | (D) | Specific flux (mt) | 279010005 | 279010205
279 | 1 | 3 | 6 | (M.1) | FCR (mt: ROX-corr.) | 279010006 | 279010306
279 | 1 | 4 | 1 | 2Oct | O2 concentration | 279010001 | 279010401
279 | 1 | 5 | 2 | 3M2 | O2 flux per volume | 279010002 | 279010502
279 | 1 | 6 | 3 | M(c) | Specific flux | 279010003 | 279010603
279 | 1 | 7 | 4 | 4P | Flux control ratio | 279010004 | 279010704
279 | 1 | 8 | 5 | 5G | Specific flux (mt) | 279010005 | 279010805
279 | 1 | 9 | 6 | 6S | FCR (mt: ROX-corr.) | 279010006 | 279010906
279 | 1 | 10 | 1 | 7Gp | O2 concentration | 279010001 | 279011001
279 | 1 | 11 | 2 | 8U | O2 flux per volume | 279010002 | 279011102
279 | 1 | 12 | 3 | 9Rot | Specific flux | 279010003 | 279011203
279 | 1 | 13 | 4 | 10Ama | Flux control ratio | 279010004 | 279011304
280 | 1 | 0 | 5 | R | Specific flux (mt) | 280010005 | 280010005
280 | 1 | 1 | 6 | 1Dig | FCR (mt: ROX-corr.) | 280010006 | 280010106
280 | 1 | 2 | 1 | (D) | O2 concentration | 280010001 | 280010201
280 | 1 | 3 | 2 | (M.1) | O2 flux per volume | 280010002 | 280010302
280 | 1 | 4 | 3 | 2Oct | Specific flux | 280010003 | 280010403
280 | 1 | 5 | 4 | 3M2 | Flux control ratio | 280010004 | 280010504
280 | 1 | 6 | 5 | M(c) | Specific flux (mt) | 280010005 | 280010605
280 | 1 | 7 | 6 | 4P | FCR (mt: ROX-corr.) | 280010006 | 280010706
280 | 1 | 8 | 1 | 5G | O2 concentration | 280010001 | 280010801
280 | 1 | 9 | 2 | 6S | O2 flux per volume | 280010002 | 280010902
280 | 1 | 10 | 3 | 7Gp | Specific flux | 280010003 | 280011003
280 | 1 | 11 | 4 | 8U | Flux control ratio | 280010004 | 280011104
280 | 1 | 12 | 5 | 9Rot | Specific flux (mt) | 280010005 | 280011205
280 | 1 | 13 | 6 | 10Ama | FCR (mt: ROX-corr.) | 280010006 | 280011306
281 | 1 | 0 | 1 | R | O2 concentration | 281010001 | 281010001
281 | 1 | 1 | 2 | 1Dig | O2 flux per volume | 281010002 | 281010102
281 | 1 | 2 | 3 | (D) | Specific flux | 281010003 | 281010203
281 | 1 | 3 | 4 | (M.1) | Flux control ratio | 281010004 | 281010304
281 | 1 | 4 | 5 | 2Oct | Specific flux (mt) | 281010005 | 281010405
281 | 1 | 5 | 6 | 3M2 | FCR (mt: ROX-corr.) | 281010006 | 281010506
281 | 1 | 6 | 1 | M(c) | O2 concentration | 281010001 | 281010601
281 | 1 | 7 | 2 | 4P | O2 flux per volume | 281010002 | 281010702
281 | 1 | 8 | 3 | 5G | Specific flux | 281010003 | 281010803
281 | 1 | 9 | 4 | 6S | Flux control ratio | 281010004 | 281010904
281 | 1 | 10 | 5 | 7Gp | Specific flux (mt) | 281010005 | 281011005
281 | 1 | 11 | 6 | 8U | FCR (mt: ROX-corr.) | 281010006 | 281011106
281 | 1 | 12 | 1 | 9Rot | O2 concentration | 281010001 | 281011201
281 | 1 | 13 | 2 | 10Ama | O2 flux per volume | 281010002 | 281011302
282 | 1 | 0 | 3 | R | Specific flux | 282010003 | 282010003
282 | 1 | 1 | 4 | 1Dig | Flux control ratio | 282010004 | 282010104
282 | 1 | 2 | 5 | (D) | Specific flux (mt) | 282010005 | 282010205
282 | 1 | 3 | 6 | (M.1) | FCR (mt: ROX-corr.) | 282010006 | 282010306
282 | 1 | 4 | 1 | 2Oct | O2 concentration | 282010001 | 282010401
282 | 1 | 5 | 2 | 3M2 | O2 flux per volume | 282010002 | 282010502
282 | 1 | 6 | 3 | M(c) | Specific flux | 282010003 | 282010603
282 | 1 | 7 | 4 | 4P | Flux control ratio | 282010004 | 282010704
282 | 1 | 8 | 5 | 5G | Specific flux (mt) | 282010005 | 282010805
282 | 1 | 9 | 6 | 6S | FCR (mt: ROX-corr.) | 282010006 | 282010906
282 | 1 | 10 | 1 | 7Gp | O2 concentration | 282010001 | 282011001
282 | 1 | 11 | 2 | 8U | O2 flux per volume | 282010002 | 282011102
282 | 1 | 12 | 3 | 9Rot | Specific flux | 282010003 | 282011203
282 | 1 | 13 | 4 | 10Ama | Flux control ratio | 282010004 | 282011304
283 | 1 | 0 | 5 | R | Specific flux (mt) | 283010005 | 283010005
283 | 1 | 1 | 6 | 1Dig | FCR (mt: ROX-corr.) | 283010006 | 283010106
283 | 1 | 2 | 1 | (D) | O2 concentration | 283010001 | 283010201
283 | 1 | 3 | 2 | (M.1) | O2 flux per volume | 283010002 | 283010302
283 | 1 | 4 | 3 | 2Oct | Specific flux | 283010003 | 283010403
283 | 1 | 5 | 4 | 3M2 | Flux control ratio | 283010004 | 283010504
283 | 1 | 6 | 5 | M(c) | Specific flux (mt) | 283010005 | 283010605
283 | 1 | 7 | 6 | 4P | FCR (mt: ROX-corr.) | 283010006 | 283010706
283 | 1 | 8 | 1 | 5G | O2 concentration | 283010001 | 283010801
283 | 1 | 9 | 2 | 6S | O2 flux per volume | 283010002 | 283010902
283 | 1 | 10 | 3 | 7Gp | Specific flux | 283010003 | 283011003
283 | 1 | 11 | 4 | 8U | Flux control ratio | 283010004 | 283011104
283 | 1 | 12 | 5 | 9Rot | Specific flux (mt) | 283010005 | 283011205
283 | 1 | 13 | 6 | 10Ama | FCR (mt: ROX-corr.) | 283010006 | 283011306
284 | 1 | 0 | 1 | R | O2 concentration | 284010001 | 284010001
284 | 1 | 1 | 2 | 1Dig | O2 flux per volume | 284010002 | 284010102
284 | 1 | 2 | 3 | (D) | Specific flux | 284010003 | 284010203
284 | 1 | 3 | 4 | (M.1) | Flux control ratio | 284010004 | 284010304
284 | 1 | 4 | 5 | 2Oct | Specific flux (mt) | 284010005 | 284010405
284 | 1 | 5 | 6 | 3M2 | FCR (mt: ROX-corr.) | 284010006 | 284010506
284 | 1 | 6 | 1 | M(c) | O2 concentration | 284010001 | 284010601
284 | 1 | 7 | 2 | 4P | O2 flux per volume | 284010002 | 284010702
284 | 1 | 8 | 3 | 5G | Specific flux | 284010003 | 284010803
284 | 1 | 9 | 4 | 6S | Flux control ratio | 284010004 | 284010904
284 | 1 | 10 | 5 | 7Gp | Specific flux (mt) | 284010005 | 284011005
284 | 1 | 11 | 6 | 8U | FCR (mt: ROX-corr.) | 284010006 | 284011106
284 | 1 | 12 | 1 | 9Rot | O2 concentration | 284010001 | 284011201
284 | 1 | 13 | 2 | 10Ama | O2 flux per volume | 284010002 | 284011302
285 | 1 | 0 | 3 | R | Specific flux | 285010003 | 285010003
285 | 1 | 1 | 4 | 1Dig | Flux control ratio | 285010004 | 285010104
285 | 1 | 2 | 5 | (D) | Specific flux (mt) | 285010005 | 285010205
285 | 1 | 3 | 6 | (M.1) | FCR (mt: ROX-corr.) | 285010006 | 285010306
285 | 1 | 4 | 1 | 2Oct | O2 concentration | 285010001 | 285010401
285 | 1 | 5 | 2 | 3M2 | O2 flux per volume | 285010002 | 285010502
285 | 1 | 6 | 3 | M(c) | Specific flux | 285010003 | 285010603
285 | 1 | 7 | 4 | 4P | Flux control ratio | 285010004 | 285010704
285 | 1 | 8 | 5 | 5G | Specific flux (mt) | 285010005 | 285010805
285 | 1 | 9 | 6 | 6S | FCR (mt: ROX-corr.) | 285010006 | 285010906
285 | 1 | 10 | 1 | 7Gp | O2 concentration | 285010001 | 285011001
285 | 1 | 11 | 2 | 8U | O2 flux per volume | 285010002 | 285011102
285 | 1 | 12 | 3 | 9Rot | Specific flux | 285010003 | 285011203
285 | 1 | 13 | 4 | 10Ama | Flux control ratio | 285010004 | 285011304
286 | 1 | 0 | 5 | R | Specific flux (mt) | 286010005 | 286010005
286 | 1 | 1 | 6 | 1Dig | FCR (mt: ROX-corr.) | 286010006 | 286010106
286 | 1 | 2 | 1 | (D) | O2 concentration | 286010001 | 286010201
286 | 1 | 3 | 2 | (M.1) | O2 flux per volume | 286010002 | 286010302
286 | 1 | 4 | 3 | 2Oct | Specific flux | 286010003 | 286010403
286 | 1 | 5 | 4 | 3M2 | Flux control ratio | 286010004 | 286010504
286 | 1 | 6 | 5 | M(c) | Specific flux (mt) | 286010005 | 286010605
286 | 1 | 7 | 6 | 4P | FCR (mt: ROX-corr.) | 286010006 | 286010706
286 | 1 | 8 | 1 | 5G | O2 concentration | 286010001 | 286010801
286 | 1 | 9 | 2 | 6S | O2 flux per volume | 286010002 | 286010902
286 | 1 | 10 | 3 | 7Gp | Specific flux | 286010003 | 286011003
286 | 1 | 11 | 4 | 8U | Flux control ratio | 286010004 | 286011104
286 | 1 | 12 | 5 | 9Rot | Specific flux (mt) | 286010005 | 286011205
286 | 1 | 13 | 6 | 10Ama | FCR (mt: ROX-corr.) | 286010006 | 286011306
287 | 1 | 0 | 1 | R | O2 concentration | 287010001 | 287010001
287 | 1 | 1 | 2 | 1Dig | O2 flux per volume | 287010002 | 287010102
287 | 1 | 2 | 3 | (D) | Specific flux | 287010003 | 287010203
287 | 1 | 3 | 4 | (M.1) | Flux control ratio | 287010004 | 287010304
287 | 1 | 4 | 5 | 2Oct | Specific flux (mt) | 287010005 | 287010405
287 | 1 | 5 | 6 | 3M2 | FCR (mt: ROX-corr.) | 287010006 | 287010506
287 | 1 | 6 | 1 | M(c) | O2 concentration | 287010001 | 287010601
287 | 1 | 7 | 2 | 4P | O2 flux per volume | 287010002 | 287010702
287 | 1 | 8 | 3 | 5G | Specific flux | 287010003 | 287010803
287 | 1 | 9 | 4 | 6S | Flux control ratio | 287010004 | 287010904
287 | 1 | 10 | 5 | 7Gp | Specific flux (mt) | 287010005 | 287011005
287 | 1 | 11 | 6 | 8U | FCR (mt: ROX-corr.) | 287010006 | 287011106
287 | 1 | 12 | 1 | 9Rot | O2 concentration | 287010001 | 287011201
287 | 1 | 13 | 2 | 10Ama | O2 flux per volume | 287010002 | 287011302
288 | 1 | 0 | 3 | R | Specific flux | 288010003 | 288010003
288 | 1 | 1 | 4 | 1Dig | Flux control ratio | 288010004 | 288010104
288 | 1 | 2 | 5 | (D) | Specific flux (mt) | 288010005 | 288010205
288 | 1 | 3 | 6 | (M.1) | FCR (mt: ROX-corr.) | 288010006 | 288010306
288 | 1 | 4 | 1 | 2Oct | O2 concentration | 288010001 | 288010401
288 | 1 | 5 | 2 | 3M2 | O2 flux per volume | 288010002 | 288010502
288 | 1 | 6 | 3 | M(c) | Specific flux | 288010003 | 288010603
288 | 1 | 7 | 4 | 4P | Flux control ratio | 288010004 | 288010704
288 | 1 | 8 | 5 | 5G | Specific flux (mt) | 288010005 | 288010805
288 | 1 | 9 | 6 | 6S | FCR (mt: ROX-corr.) | 288010006 | 288010906
288 | 1 | 10 | 1 | 7Gp | O2 concentration | 288010001 | 288011001
288 | 1 | 11 | 2 | 8U | O2 flux per volume | 288010002 | 288011102
288 | 1 | 12 | 3 | 9Rot | Specific flux | 288010003 | 288011203
288 | 1 | 13 | 4 | 10Ama | Flux control ratio | 288010004 | 288011304
289 | 1 | 0 | 5 | R | Specific flux (mt) | 289010005 | 289010005
289 | 1 | 1 | 6 | 1Dig | FCR (mt: ROX-corr.) | 289010006 | 289010106
289 | 1 | 2 | 1 | (D) | O2 concentration | 289010001 | 289010201
289 | 1 | 3 | 2 | (M.1) | O2 flux per volume | 289010002 | 289010302
289 | 1 | 4 | 3 | 2Oct | Specific flux | 289010003 | 289010403
289 | 1 | 5 | 4 | 3M2 | Flux control ratio | 289010004 | 289010504
289 | 1 | 6 | 5 | M(c) | Specific flux (mt) | 289010005 | 289010605
289 | 1 | 7 | 6 | 4P | FCR (mt: ROX-corr.) | 289010006 | 289010706
289 | 1 | 8 | 1 | 5G | O2 concentration | 289010001 | 289010801
289 | 1 | 9 | 2 | 6S | O2 flux per volume | 289010002 | 289010902
289 | 1 | 10 | 3 | 7Gp | Specific flux | 289010003 | 289011003
289 | 1 | 11 | 4 | 8U | Flux control ratio | 289010004 | 289011104
289 | 1 | 12 | 5 | 9Rot | Specific flux (mt) | 289010005 | 289011205
289 | 1 | 13 | 6 | 10Ama | FCR (mt: ROX-corr.) | 289010006 | 289011306
290 | 1 | 0 | 1 | R | O2 concentration | 290010001 | 290010001
290 | 1 | 1 | 2 | 1Dig | O2 flux per volume | 290010002 | 290010102
290 | 1 | 2 | 3 | (D) | Specific flux | 290010003 | 290010203
290 | 1 | 3 | 4 | (M.1) | Flux control ratio | 290010004 | 290010304
290 | 1 | 4 | 5 | 2Oct | Specific flux (mt) | 290010005 | 290010405
290 | 1 | 5 | 6 | 3M2 | FCR (mt: ROX-corr.) | 290010006 | 290010506
290 | 1 | 6 | 1 | M(c) | O2 concentration | 290010001 | 290010601
290 | 1 | 7 | 2 | 4P | O2 flux per volume | 290010002 | 290010702
290 | 1 | 8 | 3 | 5G | Specific flux | 290010003 | 290010803
290 | 1 | 9 | 4 | 6S | Flux control ratio | 290010004 | 290010904
290 | 1 | 10 | 5 | 7Gp | Specific flux (mt) | 290010005 | 290011005
290 | 1 | 11 | 6 | 8U | FCR (mt: ROX-corr.) | 290010006 | 290011106
290 | 1 | 12 | 1 | 9Rot | O2 concentration | 290010001 | 290011201
290 | 1 | 13 | 2 | 10Ama | O2 flux per volume | 290010002 | 290011302
291 | 1 | 0 | 3 | R | Specific flux | 291010003 | 291010003
291 | 1 | 1 | 4 | 1Dig | Flux control ratio | 291010004 | 291010104
291 | 1 | 2 | 5 | (D) | Specific flux (mt) | 291010005 | 291010205
291 | 1 | 3 | 6 | (M.1) | FCR (mt: ROX-corr.) | 291010006 | 291010306
291 | 1 | 4 | 1 | 2Oct | O2 concentration | 291010001 | 291010401
291 | 1 | 5 | 2 | 3M2 | O2 flux per volume | 291010002 | 291010502
291 | 1 | 6 | 3 | M(c) | Specific flux | 291010003 | 291010603
291 | 1 | 7 | 4 | 4P | Flux control ratio | 291010004 | 291010704
291 | 1 | 8 | 5 | 5G | Specific flux (mt) | 291010005 | 291010805
291 | 1 | 9 | 6 | 6S | FCR (mt: ROX-corr.) | 291010006 | 291010906
291 | 1 | 10 | 1 | 7Gp | O2 concentration | 291010001 | 291011001
291 | 1 | 11 | 2 | 8U | O2 flux per volume | 291010002 | 291011102
291 | 1 | 12 | 3 | 9Rot | Specific flux | 291010003 | 291011203
291 | 1 | 13 | 4 | 10Ama | Flux control ratio | 291010004 | 291011304
292 | 1 | 0 | 5 | R | Specific flux (mt) | 292010005 | 292010005
292 | 1 | 1 | 6 | 1Dig | FCR (mt: ROX-corr.) | 292010006 | 292010106
292 | 1 | 2 | 1 | (D) | O2 concentration | 292010001 | 292010201
292 | 1 | 3 | 2 | (M.1) | O2 flux per volume | 292010002 | 292010302
292 | 1 | 4 | 3 | 2Oct | Specific flux | 292010003 | 292010403
292 | 1 | 5 | 4 | 3M2 | Flux control ratio | 292010004 | 292010504
292 | 1 | 6 | 5 | M(c) | Specific flux (mt) | 292010005 | 292010605
292 | 1 | 7 | 6 | 4P | FCR (mt: ROX-corr.) | 292010006 | 292010706
292 | 1 | 8 | 1 | 5G | O2 concentration | 292010001 | 292010801
292 | 1 | 9 | 2 | 6S | O2 flux per volume | 292010002 | 292010902
292 | 1 | 10 | 3 | 7Gp | Specific flux | 292010003 | 292011003
292 | 1 | 11 | 4 | 8U | Flux control ratio | 292010004 | 292011104
292 | 1 | 12 | 5 | 9Rot | Specific flux (mt) | 292010005 | 292011205
292 | 1 | 13 | 6 | 10Ama | FCR (mt: ROX-corr.) | 292010006 | 292011306
293 | 1 | 0 | 1 | R | O2 concentration | 293010001 | 293010001
293 | 1 | 1 | 2 | 1Dig | O2 flux per volume | 293010002 | 293010102
293 | 1 | 2 | 3 | (D) | Specific flux | 293010003 | 293010203
293 | 1 | 3 | 4 | (M.1) | Flux control ratio | 293010004 | 293010304
293 | 1 | 4 | 5 | 2Oct | Specific flux (mt) | 293010005 | 293010405
293 | 1 | 5 | 6 | 3M2 | FCR (mt: ROX-corr.) | 293010006 | 293010506
293 | 1 | 6 | 1 | M(c) | O2 concentration | 293010001 | 293010601
293 | 1 | 7 | 2 | 4P | O2 flux per volume | 293010002 | 293010702
293 | 1 | 8 | 3 | 5G | Specific flux | 293010003 | 293010803
293 | 1 | 9 | 4 | 6S | Flux control ratio | 293010004 | 293010904
293 | 1 | 10 | 5 | 7Gp | Specific flux (mt) | 293010005 | 293011005
293 | 1 | 11 | 6 | 8U | FCR (mt: ROX-corr.) | 293010006 | 293011106
293 | 1 | 12 | 1 | 9Rot | O2 concentration | 293010001 | 293011201
293 | 1 | 13 | 2 | 10Ama | O2 flux per volume | 293010002 | 293011302
294 | 1 | 0 | 3 | R | Specific flux | 294010003 | 294010003
294 | 1 | 1 | 4 | 1Dig | Flux control ratio | 294010004 | 294010104
294 | 1 | 2 | 5 | (D) | Specific flux (mt) | 294010005 | 294010205
294 | 1 | 3 | 6 | (M.1) | FCR (mt: ROX-corr.) | 294010006 | 294010306
294 | 1 | 4 | 1 | 2Oct | O2 concentration | 294010001 | 294010401
294 | 1 | 5 | 2 | 3M2 | O2 flux per volume | 294010002 | 294010502
294 | 1 | 6 | 3 | M(c) | Specific flux | 294010003 | 294010603
294 | 1 | 7 | 4 | 4P | Flux control ratio | 294010004 | 294010704
294 | 1 | 8 | 5 | 5G | Specific flux (mt) | 294010005 | 294010805
294 | 1 | 9 | 6 | 6S | FCR (mt: ROX-corr.) | 294010006 | 294010906
294 | 1 | 10 | 1 | 7Gp | O2 concentration | 294010001 | 294011001
294 | 1 | 11 | 2 | 8U | O2 flux per volume | 294010002 | 294011102
294 | 1 | 12 | 3 | 9Rot | Specific flux | 294010003 | 294011203
294 | 1 | 13 | 4 | 10Ama | Flux control ratio | 294010004 | 294011304
295 | 1 | 0 | 5 | R | Specific flux (mt) | 295010005 | 295010005
295 | 1 | 1 | 6 | 1Dig | FCR (mt: ROX-corr.) | 295010006 | 295010106
295 | 1 | 2 | 1 | (D) | O2 concentration | 295010001 | 295010201
295 | 1 | 3 | 2 | (M.1) | O2 flux per volume | 295010002 | 295010302
295 | 1 | 4 | 3 | 2Oct | Specific flux | 295010003 | 295010403
295 | 1 | 5 | 4 | 3M2 | Flux control ratio | 295010004 | 295010504
295 | 1 | 6 | 5 | M(c) | Specific flux (mt) | 295010005 | 295010605
295 | 1 | 7 | 6 | 4P | FCR (mt: ROX-corr.) | 295010006 | 295010706
295 | 1 | 8 | 1 | 5G | O2 concentration | 295010001 | 295010801
295 | 1 | 9 | 2 | 6S | O2 flux per volume | 295010002 | 295010902
295 | 1 | 10 | 3 | 7Gp | Specific flux | 295010003 | 295011003
295 | 1 | 11 | 4 | 8U | Flux control ratio | 295010004 | 295011104
295 | 1 | 12 | 5 | 9Rot | Specific flux (mt) | 295010005 | 295011205
295 | 1 | 13 | 6 | 10Ama | FCR (mt: ROX-corr.) | 295010006 | 295011306
296 | 1 | 0 | 1 | R | O2 concentration | 296010001 | 296010001
296 | 1 | 1 | 2 | 1Dig | O2 flux per volume | 296010002 | 296010102
296 | 1 | 2 | 3 | (D) | Specific flux | 296010003 | 296010203
296 | 1 | 3 | 4 | (M.1) | Flux control ratio | 296010004 | 296010304
296 | 1 | 4 | 5 | 2Oct | Specific flux (mt) | 296010005 | 296010405
296 | 1 | 5 | 6 | 3M2 | FCR (mt: ROX-corr.) | 296010006 | 296010506
296 | 1 | 6 | 1 | M(c) | O2 concentration | 296010001 | 296010601
296 | 1 | 7 | 2 | 4P | O2 flux per volume | 296010002 | 296010702
296 | 1 | 8 | 3 | 5G | Specific flux | 296010003 | 296010803
296 | 1 | 9 | 4 | 6S | Flux control ratio | 296010004 | 296010904
296 | 1 | 10 | 5 | 7Gp | Specific flux (mt) | 296010005 | 296011005
296 | 1 | 11 | 6 | 8U | FCR (mt: ROX-corr.) | 296010006 | 296011106
296 | 1 | 12 | 1 | 9Rot | O2 concentration | 296010001 | 296011201
296 | 1 | 13 | 2 | 10Ama | O2 flux per volume | 296010002 | 296011302
297 | 1 | 0 | 3 | R | Specific flux | 297010003 | 297010003
297 | 1 | 1 | 4 | 1Dig | Flux control ratio | 297010004 | 297010104
297 | 1 | 2 | 5 | (D) | Specific flux (mt) | 297010005 | 297010205
297 | 1 | 3 | 6 | (M.1) | FCR (mt: ROX-corr.) | 297010006 | 297010306
297 | 1 | 4 | 1 | 2Oct | O2 concentration | 297010001 | 297010401
297 | 1 | 5 | 2 | 3M2 | O2 flux per volume | 297010002 | 297010502
297 | 1 | 6 | 3 | M(c) | Specific flux | 297010003 | 297010603
297 | 1 | 7 | 4 | 4P | Flux control ratio | 297010004 | 297010704
297 | 1 | 8 | 5 | 5G | Specific flux (mt) | 297010005 | 297010805
297 | 1 | 9 | 6 | 6S | FCR (mt: ROX-corr.) | 297010006 | 297010906
297 | 1 | 10 | 1 | 7Gp | O2 concentration | 297010001 | 297011001
297 | 1 | 11 | 2 | 8U | O2 flux per volume | 297010002 | 297011102
297 | 1 | 12 | 3 | 9Rot | Specific flux | 297010003 | 297011203
297 | 1 | 13 | 4 | 10Ama | Flux control ratio | 297010004 | 297011304
298 | 1 | 0 | 5 | R | Specific flux (mt) | 298010005 | 298010005
298 | 1 | 1 | 6 | 1Dig | FCR (mt: ROX-corr.) | 298010006 | 298010106
298 | 1 | 2 | 1 | (D) | O2 concentration | 298010001 | 298010201
298 | 1 | 3 | 2 | (M.1) | O2 flux per volume | 298010002 | 298010302
298 | 1 | 4 | 3 | 2Oct | Specific flux | 298010003 | 298010403
298 | 1 | 5 | 4 | 3M2 | Flux control ratio | 298010004 | 298010504
298 | 1 | 6 | 5 | M(c) | Specific flux (mt) | 298010005 | 298010605
298 | 1 | 7 | 6 | 4P | FCR (mt: ROX-corr.) | 298010006 | 298010706
298 | 1 | 8 | 1 | 5G | O2 concentration | 298010001 | 298010801
298 | 1 | 9 | 2 | 6S | O2 flux per volume | 298010002 | 298010902
298 | 1 | 10 | 3 | 7Gp | Specific flux | 298010003 | 298011003
298 | 1 | 11 | 4 | 8U | Flux control ratio | 298010004 | 298011104
298 | 1 | 12 | 5 | 9Rot | Specific flux (mt) | 298010005 | 298011205
298 | 1 | 13 | 6 | 10Ama | FCR (mt: ROX-corr.) | 298010006 | 298011306
299 | 1 | 0 | 1 | R | O2 concentration | 299010001 | 299010001
299 | 1 | 1 | 2 | 1Dig | O2 flux per volume | 299010002 | 299010102
299 | 1 | 2 | 3 | (D) | Specific flux | 299010003 | 299010203
299 | 1 | 3 | 4 | (M.1) | Flux control ratio | 299010004 | 299010304
299 | 1 | 4 | 5 | 2Oct | Specific flux (mt) | 299010005 | 299010405
299 | 1 | 5 | 6 | 3M2 | FCR (mt: ROX-corr.) | 299010006 | 299010506
299 | 1 | 6 | 1 | M(c) | O2 concentration | 299010001 | 299010601
299 | 1 | 7 | 2 | 4P | O2 flux per volume | 299010002 | 299010702
299 | 1 | 8 | 3 | 5G | Specific flux | 299010003 | 299010803
299 | 1 | 9 | 4 | 6S | Flux control ratio | 299010004 | 299010904
299 | 1 | 10 | 5 | 7Gp | Specific flux (mt) | 299010005 | 299011005
299 | 1 | 11 | 6 | 8U | FCR (mt: ROX-corr.) | 299010006 | 299011106
299 | 1 | 12 | 1 | 9Rot | O2 concentration | 299010001 | 299011201
299 | 1 | 13 | 2 | 10Ama | O2 flux per volume | 299010002 | 299011302
300 | 1 | 0 | 3 | R | Specific flux | 300010003 | 300010003
300 | 1 | 1 | 4 | 1Dig | Flux control ratio | 300010004 | 300010104
300 | 1 | 2 | 5 | (D) | Specific flux (mt) | 300010005 | 300010205
300 | 1 | 3 | 6 | (M.1) | FCR (mt: ROX-corr.) | 300010006 | 300010306
300 | 1 | 4 | 1 | 2Oct | O2 concentration | 300010001 | 300010401
300 | 1 | 5 | 2 | 3M2 | O2 flux per volume | 300010002 | 300010502
300 | 1 | 6 | 3 | M(c) | Specific flux | 300010003 | 300010603
300 | 1 | 7 | 4 | 4P | Flux control ratio | 300010004 | 300010704
300 | 1 | 8 | 5 | 5G | Specific flux (mt) | 300010005 | 300010805
300 | 1 | 9 | 6 | 6S | FCR (mt: ROX-corr.) | 300010006 | 300010906
300 | 1 | 10 | 1 | 7Gp | O2 concentration | 300010001 | 300011001
300 | 1 | 11 | 2 | 8U | O2 flux per volume | 300010002 | 300011102
300 | 1 | 12 | 3 | 9Rot | Specific flux | 300010003 | 300011203
300 | 1 | 13 | 4 | 10Ama | Flux control ratio | 300010004 | 300011304
301 | 1 | 0 | 5 | R | Specific flux (mt) | 301010005 | 301010005
301 | 1 | 1 | 6 | 1Dig | FCR (mt: ROX-corr.) | 301010006 | 301010106
301 | 1 | 2 | 1 | (D) | O2 concentration | 301010001 | 301010201
301 | 1 | 3 | 2 | (M.1) | O2 flux per volume | 301010002 | 301010302
301 | 1 | 4 | 3 | 2Oct | Specific flux | 301010003 | 301010403
301 | 1 | 5 | 4 | 3M2 | Flux control ratio | 301010004 | 301010504
301 | 1 | 6 | 5 | M(c) | Specific flux (mt) | 301010005 | 301010605
301 | 1 | 7 | 6 | 4P | FCR (mt: ROX-corr.) | 301010006 | 301010706
301 | 1 | 8 | 1 | 5G | O2 concentration | 301010001 | 301010801
301 | 1 | 9 | 2 | 6S | O2 flux per volume | 301010002 | 301010902
301 | 1 | 10 | 3 | 7Gp | Specific flux | 301010003 | 301011003
301 | 1 | 11 | 4 | 8U | Flux control ratio | 301010004 | 301011104
301 | 1 | 12 | 5 | 9Rot | Specific flux (mt) | 301010005 | 301011205
301 | 1 | 13 | 6 | 10Ama | FCR (mt: ROX-corr.) | 301010006 | 301011306
302 | 1 | 0 | 1 | R | O2 concentration | 302010001 | 302010001
302 | 1 | 1 | 2 | 1Dig | O2 flux per volume | 302010002 | 302010102
302 | 1 | 2 | 3 | (D) | Specific flux | 302010003 | 302010203
302 | 1 | 3 | 4 | (M.1) | Flux control ratio | 302010004 | 302010304
302 | 1 | 4 | 5 | 2Oct | Specific flux (mt) | 302010005 | 302010405
302 | 1 | 5 | 6 | 3M2 | FCR (mt: ROX-corr.) | 302010006 | 302010506
302 | 1 | 6 | 1 | M(c) | O2 concentration | 302010001 | 302010601
302 | 1 | 7 | 2 | 4P | O2 flux per volume | 302010002 | 302010702
302 | 1 | 8 | 3 | 5G | Specific flux | 302010003 | 302010803
302 | 1 | 9 | 4 | 6S | Flux control ratio | 302010004 | 302010904
302 | 1 | 10 | 5 | 7Gp | Specific flux (mt) | 302010005 | 302011005
302 | 1 | 11 | 6 | 8U | FCR (mt: ROX-corr.) | 302010006 | 302011106
302 | 1 | 12 | 1 | 9Rot | O2 concentration | 302010001 | 302011201
302 | 1 | 13 | 2 | 10Ama | O2 flux per volume | 302010002 | 302011302
303 | 1 | 0 | 3 | R | Specific flux | 303010003 | 303010003
303 | 1 | 1 | 4 | 1Dig | Flux control ratio | 303010004 | 303010104
303 | 1 | 2 | 5 | (D) | Specific flux (mt) | 303010005 | 303010205
303 | 1 | 3 | 6 | (M.1) | FCR (mt: ROX-corr.) | 303010006 | 303010306
303 | 1 | 4 | 1 | 2Oct | O2 concentration | 303010001 | 303010401
303 | 1 | 5 | 2 | 3M2 | O2 flux per volume | 303010002 | 303010502
303 | 1 | 6 | 3 | M(c) | Specific flux | 303010003 | 303010603
303 | 1 | 7 | 4 | 4P | Flux control ratio | 303010004 | 303010704
303 | 1 | 8 | 5 | 5G | Specific flux (mt) | 303010005 | 303010805
303 | 1 | 9 | 6 | 6S | FCR (mt: ROX-corr.) | 303010006 | 303010906
303 | 1 | 10 | 1 | 7Gp | O2 concentration | 303010001 | 303011001
303 | 1 | 11 | 2 | 8U | O2 flux per volume | 303010002 | 303011102
303 | 1 | 12 | 3 | 9Rot | Specific flux | 303010003 | 303011203
303 | 1 | 13 | 4 | 10Ama | Flux control ratio | 303010004 | 303011304
304 | 1 | 0 | 5 | R | Specific flux (mt) | 304010005 | 304010005
304 | 1 | 1 | 6 | 1Dig | FCR (mt: ROX-corr.) | 304010006 | 304010106
304 | 1 | 2 | 1 | (D) | O2 concentration | 304010001 | 304010201
304 | 1 | 3 | 2 | (M.1) | O2 flux per volume | 304010002 | 304010302
304 | 1 | 4 | 3 | 2Oct | Specific flux | 304010003 | 304010403
304 | 1 | 5 | 4 | 3M2 | Flux control ratio | 304010004 | 304010504
304 | 1 | 6 | 5 | M(c) | Specific flux (mt) | 304010005 | 304010605
304 | 1 | 7 | 6 | 4P | FCR (mt: ROX-corr.) | 304010006 | 304010706
304 | 1 | 8 | 1 | 5G | O2 concentration | 304010001 | 304010801
304 | 1 | 9 | 2 | 6S | O2 flux per volume | 304010002 | 304010902
304 | 1 | 10 | 3 | 7Gp | Specific flux | 304010003 | 304011003
304 | 1 | 11 | 4 | 8U | Flux control ratio | 304010004 | 304011104
304 | 1 | 12 | 5 | 9Rot | Specific flux (mt) | 304010005 | 304011205
304 | 1 | 13 | 6 | 10Ama | FCR (mt: ROX-corr.) | 304010006 | 304011306
305 | 1 | 0 | 1 | R | O2 concentration | 305010001 | 305010001
305 | 1 | 1 | 2 | 1Dig | O2 flux per volume | 305010002 | 305010102
305 | 1 | 2 | 3 | (D) | Specific flux | 305010003 | 305010203
305 | 1 | 3 | 4 | (M.1) | Flux control ratio | 305010004 | 305010304
305 | 1 | 4 | 5 | 2Oct | Specific flux (mt) | 305010005 | 305010405
305 | 1 | 5 | 6 | 3M2 | FCR (mt: ROX-corr.) | 305010006 | 305010506
305 | 1 | 6 | 1 | M(c) | O2 concentration | 305010001 | 305010601
305 | 1 | 7 | 2 | 4P | O2 flux per volume | 305010002 | 305010702
305 | 1 | 8 | 3 | 5G | Specific flux | 305010003 | 305010803
305 | 1 | 9 | 4 | 6S | Flux control ratio | 305010004 | 305010904
305 | 1 | 10 | 5 | 7Gp | Specific flux (mt) | 305010005 | 305011005
305 | 1 | 11 | 6 | 8U | FCR (mt: ROX-corr.) | 305010006 | 305011106
305 | 1 | 12 | 1 | 9Rot | O2 concentration | 305010001 | 305011201
305 | 1 | 13 | 2 | 10Ama | O2 flux per volume | 305010002 | 305011302
306 | 1 | 0 | 3 | R | Specific flux | 306010003 | 306010003
306 | 1 | 1 | 4 | 1Dig | Flux control ratio | 306010004 | 306010104
306 | 1 | 2 | 5 | (D) | Specific flux (mt) | 306010005 | 306010205
306 | 1 | 3 | 6 | (M.1) | FCR (mt: ROX-corr.) | 306010006 | 306010306
306 | 1 | 4 | 1 | 2Oct | O2 concentration | 306010001 | 306010401
306 | 1 | 5 | 2 | 3M2 | O2 flux per volume | 306010002 | 306010502
306 | 1 | 6 | 3 | M(c) | Specific flux | 306010003 | 306010603
306 | 1 | 7 | 4 | 4P | Flux control ratio | 306010004 | 306010704
306 | 1 | 8 | 5 | 5G | Specific flux (mt) | 306010005 | 306010805
306 | 1 | 9 | 6 | 6S | FCR (mt: ROX-corr.) | 306010006 | 306010906
306 | 1 | 10 | 1 | 7Gp | O2 concentration | 306010001 | 306011001
306 | 1 | 11 | 2 | 8U | O2 flux per volume | 306010002 | 306011102
306 | 1 | 12 | 3 | 9Rot | Specific flux | 306010003 | 306011203
306 | 1 | 13 | 4 | 10Ama | Flux control ratio | 306010004 | 306011304
307 | 1 | 0 | 5 | R | Specific flux (mt) | 307010005 | 307010005
307 | 1 | 1 | 6 | 1Dig | FCR (mt: ROX-corr.) | 307010006 | 307010106
307 | 1 | 2 | 1 | (D) | O2 concentration | 307010001 | 307010201
307 | 1 | 3 | 2 | (M.1) | O2 flux per volume | 307010002 | 307010302
307 | 1 | 4 | 3 | 2Oct | Specific flux | 307010003 | 307010403
307 | 1 | 5 | 4 | 3M2 | Flux control ratio | 307010004 | 307010504
307 | 1 | 6 | 5 | M(c) | Specific flux (mt) | 307010005 | 307010605
307 | 1 | 7 | 6 | 4P | FCR (mt: ROX-corr.) | 307010006 | 307010706
307 | 1 | 8 | 1 | 5G | O2 concentration | 307010001 | 307010801
307 | 1 | 9 | 2 | 6S | O2 flux per volume | 307010002 | 307010902
307 | 1 | 10 | 3 | 7Gp | Specific flux | 307010003 | 307011003
307 | 1 | 11 | 4 | 8U | Flux control ratio | 307010004 | 307011104
307 | 1 | 12 | 5 | 9Rot | Specific flux (mt) | 307010005 | 307011205
307 | 1 | 13 | 6 | 10Ama | FCR (mt: ROX-corr.) | 307010006 | 307011306
308 | 1 | 0 | 1 | R | O2 concentration | 308010001 | 308010001
308 | 1 | 1 | 2 | 1Dig | O2 flux per volume | 308010002 | 308010102
308 | 1 | 2 | 3 | (D) | Specific flux | 308010003 | 308010203
308 | 1 | 3 | 4 | (M.1) | Flux control ratio | 308010004 | 308010304
308 | 1 | 4 | 5 | 2Oct | Specific flux (mt) | 308010005 | 308010405
308 | 1 | 5 | 6 | 3M2 | FCR (mt: ROX-corr.) | 308010006 | 308010506
308 | 1 | 6 | 1 | M(c) | O2 concentration | 308010001 | 308010601
308 | 1 | 7 | 2 | 4P | O2 flux per volume | 308010002 | 308010702
308 | 1 | 8 | 3 | 5G | Specific flux | 308010003 | 308010803
308 | 1 | 9 | 4 | 6S | Flux control ratio | 308010004 | 308010904
308 | 1 | 10 | 5 | 7Gp | Specific flux (mt) | 308010005 | 308011005
308 | 1 | 11 | 6 | 8U | FCR (mt: ROX-corr.) | 308010006 | 308011106
308 | 1 | 12 | 1 | 9Rot | O2 concentration | 308010001 | 308011201
308 | 1 | 13 | 2 | 10Ama | O2 flux per volume | 308010002 | 308011302
309 | 1 | 0 | 3 | R | Specific flux | 309010003 | 309010003
309 | 1 | 1 | 4 | 1Dig | Flux control ratio | 309010004 | 309010104
309 | 1 | 2 | 5 | (D) | Specific flux (mt) | 309010005 | 309010205
309 | 1 | 3 | 6 | (M.1) | FCR (mt: ROX-corr.) | 309010006 | 309010306
309 | 1 | 4 | 1 | 2Oct | O2 concentration | 309010001 | 309010401
309 | 1 | 5 | 2 | 3M2 | O2 flux per volume | 309010002 | 309010502
309 | 1 | 6 | 3 | M(c) | Specific flux | 309010003 | 309010603
309 | 1 | 7 | 4 | 4P | Flux control ratio | 309010004 | 309010704
309 | 1 | 8 | 5 | 5G | Specific flux (mt) | 309010005 | 309010805
309 | 1 | 9 | 6 | 6S | FCR (mt: ROX-corr.) | 309010006 | 309010906
309 | 1 | 10 | 1 | 7Gp | O2 concentration | 309010001 | 309011001
309 | 1 | 11 | 2 | 8U | O2 flux per volume | 309010002 | 309011102
309 | 1 | 12 | 3 | 9Rot | Specific flux | 309010003 | 309011203
309 | 1 | 13 | 4 | 10Ama | Flux control ratio | 309010004 | 309011304
310 | 1 | 0 | 5 | R | Specific flux (mt) | 310010005 | 310010005
310 | 1 | 1 | 6 | 1Dig | FCR (mt: ROX-corr.) | 310010006 | 310010106
310 | 1 | 2 | 1 | (D) | O2 concentration | 310010001 | 310010201
310 | 1 | 3 | 2 | (M.1) | O2 flux per volume | 310010002 | 310010302
310 | 1 | 4 | 3 | 2Oct | Specific flux | 310010003 | 310010403
310 | 1 | 5 | 4 | 3M2 | Flux control ratio | 310010004 | 310010504
310 | 1 | 6 | 5 | M(c) | Specific flux (mt) | 310010005 | 310010605
310 | 1 | 7 | 6 | 4P | FCR (mt: ROX-corr.) | 310010006 | 310010706
310 | 1 | 8 | 1 | 5G | O2 concentration | 310010001 | 310010801
310 | 1 | 9 | 2 | 6S | O2 flux per volume | 310010002 | 310010902
310 | 1 | 10 | 3 | 7Gp | Specific flux | 310010003 | 310011003
310 | 1 | 11 | 4 | 8U | Flux control ratio | 310010004 | 310011104
310 | 1 | 12 | 5 | 9Rot | Specific flux (mt) | 310010005 | 310011205
310 | 1 | 13 | 6 | 10Ama | FCR (mt: ROX-corr.) | 310010006 | 310011306
311 | 1 | 0 | 1 | R | O2 concentration | 311010001 | 311010001
311 | 1 | 1 | 2 | 1Dig | O2 flux per volume | 311010002 | 311010102
311 | 1 | 2 | 3 | (D) | Specific flux | 311010003 | 311010203
311 | 1 | 3 | 4 | (M.1) | Flux control ratio | 311010004 | 311010304
311 | 1 | 4 | 5 | 2Oct | Specific flux (mt) | 311010005 | 311010405
311 | 1 | 5 | 6 | 3M2 | FCR (mt: ROX-corr.) | 311010006 | 311010506
311 | 1 | 6 | 1 | M(c) | O2 concentration | 311010001 | 311010601
311 | 1 | 7 | 2 | 4P | O2 flux per volume | 311010002 | 311010702
311 | 1 | 8 | 3 | 5G | Specific flux | 311010003 | 311010803
311 | 1 | 9 | 4 | 6S | Flux control ratio | 311010004 | 311010904
311 | 1 | 10 | 5 | 7Gp | Specific flux (mt) | 311010005 | 311011005
311 | 1 | 11 | 6 | 8U | FCR (mt: ROX-corr.) | 311010006 | 311011106
311 | 1 | 12 | 1 | 9Rot | O2 concentration | 311010001 | 311011201
311 | 1 | 13 | 2 | 10Ama | O2 flux per volume | 311010002 | 311011302
312 | 1 | 0 | 3 | R | Specific flux | 312010003 | 312010003
312 | 1 | 1 | 4 | 1Dig | Flux control ratio | 312010004 | 312010104
312 | 1 | 2 | 5 | (D) | Specific flux (mt) | 312010005 | 312010205
312 | 1 | 3 | 6 | (M.1) | FCR (mt: ROX-corr.) | 312010006 | 312010306
312 | 1 | 4 | 1 | 2Oct | O2 concentration | 312010001 | 312010401
312 | 1 | 5 | 2 | 3M2 | O2 flux per volume | 312010002 | 312010502
312 | 1 | 6 | 3 | M(c) | Specific flux | 312010003 | 312010603
312 | 1 | 7 | 4 | 4P | Flux control ratio | 312010004 | 312010704
312 | 1 | 8 | 5 | 5G | Specific flux (mt) | 312010005 | 312010805
312 | 1 | 9 | 6 | 6S | FCR (mt: ROX-corr.) | 312010006 | 312010906
312 | 1 | 10 | 1 | 7Gp | O2 concentration | 312010001 | 312011001
312 | 1 | 11 | 2 | 8U | O2 flux per volume | 312010002 | 312011102
312 | 1 | 12 | 3 | 9Rot | Specific flux | 312010003 | 312011203
312 | 1 | 13 | 4 | 10Ama | Flux control ratio | 312010004 | 312011304
313 | 1 | 0 | 5 | R | Specific flux (mt) | 313010005 | 313010005
313 | 1 | 1 | 6 | 1Dig | FCR (mt: ROX-corr.) | 313010006 | 313010106
313 | 1 | 2 | 1 | (D) | O2 concentration | 313010001 | 313010201
313 | 1 | 3 | 2 | (M.1) | O2 flux per volume | 313010002 | 313010302
313 | 1 | 4 | 3 | 2Oct | Specific flux | 313010003 | 313010403
313 | 1 | 5 | 4 | 3M2 | Flux control ratio | 313010004 | 313010504
313 | 1 | 6 | 5 | M(c) | Specific flux (mt) | 313010005 | 313010605
313 | 1 | 7 | 6 | 4P | FCR (mt: ROX-corr.) | 313010006 | 313010706
313 | 1 | 8 | 1 | 5G | O2 concentration | 313010001 | 313010801
313 | 1 | 9 | 2 | 6S | O2 flux per volume | 313010002 | 313010902
313 | 1 | 10 | 3 | 7Gp | Specific flux | 313010003 | 313011003
313 | 1 | 11 | 4 | 8U | Flux control ratio | 313010004 | 313011104
313 | 1 | 12 | 5 | 9Rot | Specific flux (mt) | 313010005 | 313011205
313 | 1 | 13 | 6 | 10Ama | FCR (mt: ROX-corr.) | 313010006 | 313011306
314 | 1 | 0 | 1 | R | O2 concentration | 314010001 | 314010001
314 | 1 | 1 | 2 | 1Dig | O2 flux per volume | 314010002 | 314010102
314 | 1 | 2 | 3 | (D) | Specific flux | 314010003 | 314010203
314 | 1 | 3 | 4 | (M.1) | Flux control ratio | 314010004 | 314010304
314 | 1 | 4 | 5 | 2Oct | Specific flux (mt) | 314010005 | 314010405
314 | 1 | 5 | 6 | 3M2 | FCR (mt: ROX-corr.) | 314010006 | 314010506
314 | 1 | 6 | 1 | M(c) | O2 concentration | 314010001 | 314010601
314 | 1 | 7 | 2 | 4P | O2 flux per volume | 314010002 | 314010702
314 | 1 | 8 | 3 | 5G | Specific flux | 314010003 | 314010803
314 | 1 | 9 | 4 | 6S | Flux control ratio | 314010004 | 314010904
314 | 1 | 10 | 5 | 7Gp | Specific flux (mt) | 314010005 | 314011005
314 | 1 | 11 | 6 | 8U | FCR (mt: ROX-corr.) | 314010006 | 314011106
314 | 1 | 12 | 1 | 9Rot | O2 concentration | 314010001 | 314011201
314 | 1 | 13 | 2 | 10Ama | O2 flux per volume | 314010002 | 314011302
315 | 1 | 0 | 3 | R | Specific flux | 315010003 | 315010003
315 | 1 | 1 | 4 | 1Dig | Flux control ratio | 315010004 | 315010104
315 | 1 | 2 | 5 | (D) | Specific flux (mt) | 315010005 | 315010205
315 | 1 | 3 | 6 | (M.1) | FCR (mt: ROX-corr.) | 315010006 | 315010306
315 | 1 | 4 | 1 | 2Oct | O2 concentration | 315010001 | 315010401
315 | 1 | 5 | 2 | 3M2 | O2 flux per volume | 315010002 | 315010502
315 | 1 | 6 | 3 | M(c) | Specific flux | 315010003 | 315010603
315 | 1 | 7 | 4 | 4P | Flux control ratio | 315010004 | 315010704
315 | 1 | 8 | 5 | 5G | Specific flux (mt) | 315010005 | 315010805
315 | 1 | 9 | 6 | 6S | FCR (mt: ROX-corr.) | 315010006 | 315010906
315 | 1 | 10 | 1 | 7Gp | O2 concentration | 315010001 | 315011001
315 | 1 | 11 | 2 | 8U | O2 flux per volume | 315010002 | 315011102
315 | 1 | 12 | 3 | 9Rot | Specific flux | 315010003 | 315011203
315 | 1 | 13 | 4 | 10Ama | Flux control ratio | 315010004 | 315011304
316 | 1 | 0 | 5 | R | Specific flux (mt) | 316010005 | 316010005
316 | 1 | 1 | 6 | 1Dig | FCR (mt: ROX-corr.) | 316010006 | 316010106
316 | 1 | 2 | 1 | (D) | O2 concentration | 316010001 | 316010201
316 | 1 | 3 | 2 | (M.1) | O2 flux per volume | 316010002 | 316010302
316 | 1 | 4 | 3 | 2Oct | Specific flux | 316010003 | 316010403
316 | 1 | 5 | 4 | 3M2 | Flux control ratio | 316010004 | 316010504
316 | 1 | 6 | 5 | M(c) | Specific flux (mt) | 316010005 | 316010605
316 | 1 | 7 | 6 | 4P | FCR (mt: ROX-corr.) | 316010006 | 316010706
316 | 1 | 8 | 1 | 5G | O2 concentration | 316010001 | 316010801
316 | 1 | 9 | 2 | 6S | O2 flux per volume | 316010002 | 316010902
316 | 1 | 10 | 3 | 7Gp | Specific flux | 316010003 | 316011003
316 | 1 | 11 | 4 | 8U | Flux control ratio | 316010004 | 316011104
316 | 1 | 12 | 5 | 9Rot | Specific flux (mt) | 316010005 | 316011205
316 | 1 | 13 | 6 | 10Ama | FCR (mt: ROX-corr.) | 316010006 | 316011306
317 | 1 | 0 | 1 | R | O2 concentration | 317010001 | 317010001
317 | 1 | 1 | 2 | 1Dig | O2 flux per volume | 317010002 | 317010102
317 | 1 | 2 | 3 | (D) | Specific flux | 317010003 | 317010203
317 | 1 | 3 | 4 | (M.1) | Flux control ratio | 317010004 | 317010304
317 | 1 | 4 | 5 | 2Oct | Specific flux (mt) | 317010005 | 317010405
317 | 1 | 5 | 6 | 3M2 | FCR (mt: ROX-corr.) | 317010006 | 317010506
317 | 1 | 6 | 1 | M(c) | O2 concentration | 317010001 | 317010601
317 | 1 | 7 | 2 | 4P | O2 flux per volume | 317010002 | 317010702
317 | 1 | 8 | 3 | 5G | Specific flux | 317010003 | 317010803
317 | 1 | 9 | 4 | 6S | Flux control ratio | 317010004 | 317010904
317 | 1 | 10 | 5 | 7Gp | Specific flux (mt) | 317010005 | 317011005
317 | 1 | 11 | 6 | 8U | FCR (mt: ROX-corr.) | 317010006 | 317011106
317 | 1 | 12 | 1 | 9Rot | O2 concentration | 317010001 | 317011201
317 | 1 | 13 | 2 | 10Ama | O2 flux per volume | 317010002 | 317011302
318 | 1 | 0 | 3 | R | Specific flux | 318010003 | 318010003
318 | 1 | 1 | 4 | 1Dig | Flux control ratio | 318010004 | 318010104
318 | 1 | 2 | 5 | (D) | Specific flux (mt) | 318010005 | 318010205
318 | 1 | 3 | 6 | (M.1) | FCR (mt: ROX-corr.) | 318010006 | 318010306
318 | 1 | 4 | 1 | 2Oct | O2 concentration | 318010001 | 318010401
318 | 1 | 5 | 2 | 3M2 | O2 flux per volume | 318010002 | 318010502
318 | 1 | 6 | 3 | M(c) | Specific flux | 318010003 | 318010603
318 | 1 | 7 | 4 | 4P | Flux control ratio | 318010004 | 318010704
318 | 1 | 8 | 5 | 5G | Specific flux (mt) | 318010005 | 318010805
318 | 1 | 9 | 6 | 6S | FCR (mt: ROX-corr.) | 318010006 | 318010906
318 | 1 | 10 | 1 | 7Gp | O2 concentration | 318010001 | 318011001
318 | 1 | 11 | 2 | 8U | O2 flux per volume | 318010002 | 318011102
318 | 1 | 12 | 3 | 9Rot | Specific flux | 318010003 | 318011203
318 | 1 | 13 | 4 | 10Ama | Flux control ratio | 318010004 | 318011304
319 | 1 | 0 | 5 | R | Specific flux (mt) | 319010005 | 319010005
319 | 1 | 1 | 6 | 1Dig | FCR (mt: ROX-corr.) | 319010006 | 319010106
319 | 1 | 2 | 1 | (D) | O2 concentration | 319010001 | 319010201
319 | 1 | 3 | 2 | (M.1) | O2 flux per volume | 319010002 | 319010302
319 | 1 | 4 | 3 | 2Oct | Specific flux | 319010003 | 319010403
319 | 1 | 5 | 4 | 3M2 | Flux control ratio | 319010004 | 319010504
319 | 1 | 6 | 5 | M(c) | Specific flux (mt) | 319010005 | 319010605
319 | 1 | 7 | 6 | 4P | FCR (mt: ROX-corr.) | 319010006 | 319010706
319 | 1 | 8 | 1 | 5G | O2 concentration | 319010001 | 319010801
319 | 1 | 9 | 2 | 6S | O2 flux per volume | 319010002 | 319010902
319 | 1 | 10 | 3 | 7Gp | Specific flux | 319010003 | 319011003
319 | 1 | 11 | 4 | 8U | Flux control ratio | 319010004 | 319011104
319 | 1 | 12 | 5 | 9Rot | Specific flux (mt) | 319010005 | 319011205
319 | 1 | 13 | 6 | 10Ama | FCR (mt: ROX-corr.) | 319010006 | 319011306
320 | 1 | 0 | 1 | R | O2 concentration | 320010001 | 320010001
320 | 1 | 1 | 2 | 1Dig | O2 flux per volume | 320010002 | 320010102
320 | 1 | 2 | 3 | (D) | Specific flux | 320010003 | 320010203
320 | 1 | 3 | 4 | (M.1) | Flux control ratio | 320010004 | 320010304
320 | 1 | 4 | 5 | 2Oct | Specific flux (mt) | 320010005 | 320010405
320 | 1 | 5 | 6 | 3M2 | FCR (mt: ROX-corr.) | 320010006 | 320010506
320 | 1 | 6 | 1 | M(c) | O2 concentration | 320010001 | 320010601
320 | 1 | 7 | 2 | 4P | O2 flux per volume | 320010002 | 320010702
320 | 1 | 8 | 3 | 5G | Specific flux | 320010003 | 320010803
320 | 1 | 9 | 4 | 6S | Flux control ratio | 320010004 | 320010904
320 | 1 | 10 | 5 | 7Gp | Specific flux (mt) | 320010005 | 320011005
320 | 1 | 11 | 6 | 8U | FCR (mt: ROX-corr.) | 320010006 | 320011106
320 | 1 | 12 | 1 | 9Rot | O2 concentration | 320010001 | 320011201
320 | 1 | 13 | 2 | 10Ama | O2 flux per volume | 320010002 | 320011302
321 | 1 | 0 | 3 | R | Specific flux | 321010003 | 321010003
321 | 1 | 1 | 4 | 1Dig | Flux control ratio | 321010004 | 321010104
321 | 1 | 2 | 5 | (D) | Specific flux (mt) | 321010005 | 321010205
321 | 1 | 3 | 6 | (M.1) | FCR (mt: ROX-corr.) | 321010006 | 321010306
321 | 1 | 4 | 1 | 2Oct | O2 concentration | 321010001 | 321010401
321 | 1 | 5 | 2 | 3M2 | O2 flux per volume | 321010002 | 321010502
321 | 1 | 6 | 3 | M(c) | Specific flux | 321010003 | 321010603
321 | 1 | 7 | 4 | 4P | Flux control ratio | 321010004 | 321010704
321 | 1 | 8 | 5 | 5G | Specific flux (mt) | 321010005 | 321010805
321 | 1 | 9 | 6 | 6S | FCR (mt: ROX-corr.) | 321010006 | 321010906
321 | 1 | 10 | 1 | 7Gp | O2 concentration | 321010001 | 321011001
321 | 1 | 11 | 2 | 8U | O2 flux per volume | 321010002 | 321011102
321 | 1 | 12 | 3 | 9Rot | Specific flux | 321010003 | 321011203
321 | 1 | 13 | 4 | 10Ama | Flux control ratio | 321010004 | 321011304
322 | 1 | 0 | 5 | R | Specific flux (mt) | 322010005 | 322010005
322 | 1 | 1 | 6 | 1Dig | FCR (mt: ROX-corr.) | 322010006 | 322010106
322 | 1 | 2 | 1 | (D) | O2 concentration | 322010001 | 322010201
322 | 1 | 3 | 2 | (M.1) | O2 flux per volume | 322010002 | 322010302
322 | 1 | 4 | 3 | 2Oct | Specific flux | 322010003 | 322010403
322 | 1 | 5 | 4 | 3M2 | Flux control ratio | 322010004 | 322010504
322 | 1 | 6 | 5 | M(c) | Specific flux (mt) | 322010005 | 322010605
322 | 1 | 7 | 6 | 4P | FCR (mt: ROX-corr.) | 322010006 | 322010706
322 | 1 | 8 | 1 | 5G | O2 concentration | 322010001 | 322010801
322 | 1 | 9 | 2 | 6S | O2 flux per volume | 322010002 | 322010902
322 | 1 | 10 | 3 | 7Gp | Specific flux | 322010003 | 322011003
322 | 1 | 11 | 4 | 8U | Flux control ratio | 322010004 | 322011104
322 | 1 | 12 | 5 | 9Rot | Specific flux (mt) | 322010005 | 322011205
322 | 1 | 13 | 6 | 10Ama | FCR (mt: ROX-corr.) | 322010006 | 322011306
323 | 1 | 0 | 1 | R | O2 concentration | 323010001 | 323010001
323 | 1 | 1 | 2 | 1Dig | O2 flux per volume | 323010002 | 323010102
323 | 1 | 2 | 3 | (D) | Specific flux | 323010003 | 323010203
323 | 1 | 3 | 4 | (M.1) | Flux control ratio | 323010004 | 323010304
323 | 1 | 4 | 5 | 2Oct | Specific flux (mt) | 323010005 | 323010405
323 | 1 | 5 | 6 | 3M2 | FCR (mt: ROX-corr.) | 323010006 | 323010506
323 | 1 | 6 | 1 | M(c) | O2 concentration | 323010001 | 323010601
323 | 1 | 7 | 2 | 4P | O2 flux per volume | 323010002 | 323010702
323 | 1 | 8 | 3 | 5G | Specific flux | 323010003 | 323010803
323 | 1 | 9 | 4 | 6S | Flux control ratio | 323010004 | 323010904
323 | 1 | 10 | 5 | 7Gp | Specific flux (mt) | 323010005 | 323011005
323 | 1 | 11 | 6 | 8U | FCR (mt: ROX-corr.) | 323010006 | 323011106
323 | 1 | 12 | 1 | 9Rot | O2 concentration | 323010001 | 323011201
323 | 1 | 13 | 2 | 10Ama | O2 flux per volume | 323010002 | 323011302
324 | 1 | 0 | 3 | R | Specific flux | 324010003 | 324010003
324 | 1 | 1 | 4 | 1Dig | Flux control ratio | 324010004 | 324010104
324 | 1 | 2 | 5 | (D) | Specific flux (mt) | 324010005 | 324010205
324 | 1 | 3 | 6 | (M.1) | FCR (mt: ROX-corr.) | 324010006 | 324010306
324 | 1 | 4 | 1 | 2Oct | O2 concentration | 324010001 | 324010401
324 | 1 | 5 | 2 | 3M2 | O2 flux per volume | 324010002 | 324010502
324 | 1 | 6 | 3 | M(c) | Specific flux | 324010003 | 324010603
324 | 1 | 7 | 4 | 4P | Flux control ratio | 324010004 | 324010704
324 | 1 | 8 | 5 | 5G | Specific flux (mt) | 324010005 | 324010805
324 | 1 | 9 | 6 | 6S | FCR (mt: ROX-corr.) | 324010006 | 324010906
324 | 1 | 10 | 1 | 7Gp | O2 concentration | 324010001 | 324011001
324 | 1 | 11 | 2 | 8U | O2 flux per volume | 324010002 | 324011102
324 | 1 | 12 | 3 | 9Rot | Specific flux | 324010003 | 324011203
324 | 1 | 13 | 4 | 10Ama | Flux control ratio | 324010004 | 324011304
325 | 1 | 0 | 5 | R | Specific flux (mt) | 325010005 | 325010005
325 | 1 | 1 | 6 | 1Dig | FCR (mt: ROX-corr.) | 325010006 | 325010106
325 | 1 | 2 | 1 | (D) | O2 concentration | 325010001 | 325010201
325 | 1 | 3 | 2 | (M.1) | O2 flux per volume | 325010002 | 325010302
325 | 1 | 4 | 3 | 2Oct | Specific flux | 325010003 | 325010403
325 | 1 | 5 | 4 | 3M2 | Flux control ratio | 325010004 | 325010504
325 | 1 | 6 | 5 | M(c) | Specific flux (mt) | 325010005 | 325010605
325 | 1 | 7 | 6 | 4P | FCR (mt: ROX-corr.) | 325010006 | 325010706
325 | 1 | 8 | 1 | 5G | O2 concentration | 325010001 | 325010801
325 | 1 | 9 | 2 | 6S | O2 flux per volume | 325010002 | 325010902
325 | 1 | 10 | 3 | 7Gp | Specific flux | 325010003 | 325011003
325 | 1 | 11 | 4 | 8U | Flux control ratio | 325010004 | 325011104
325 | 1 | 12 | 5 | 9Rot | Specific flux (mt) | 325010005 | 325011205
325 | 1 | 13 | 6 | 10Ama | FCR (mt: ROX-corr.) | 325010006 | 325011306
326 | 1 | 0 | 1 | R | O2 concentration | 326010001 | 326010001
326 | 1 | 1 | 2 | 1Dig | O2 flux per volume | 326010002 | 326010102
326 | 1 | 2 | 3 | (D) | Specific flux | 326010003 | 326010203
326 | 1 | 3 | 4 | (M.1) | Flux control ratio | 326010004 | 326010304
326 | 1 | 4 | 5 | 2Oct | Specific flux (mt) | 326010005 | 326010405
326 | 1 | 5 | 6 | 3M2 | FCR (mt: ROX-corr.) | 326010006 | 326010506
326 | 1 | 6 | 1 | M(c) | O2 concentration | 326010001 | 326010601
326 | 1 | 7 | 2 | 4P | O2 flux per volume | 326010002 | 326010702
326 | 1 | 8 | 3 | 5G | Specific flux | 326010003 | 326010803
326 | 1 | 9 | 4 | 6S | Flux control ratio | 326010004 | 326010904
326 | 1 | 10 | 5 | 7Gp | Specific flux (mt) | 326010005 | 326011005
326 | 1 | 11 | 6 | 8U | FCR (mt: ROX-corr.) | 326010006 | 326011106
326 | 1 | 12 | 1 | 9Rot | O2 concentration | 326010001 | 326011201
326 | 1 | 13 | 2 | 10Ama | O2 flux per volume | 326010002 | 326011302
327 | 1 | 0 | 3 | R | Specific flux | 327010003 | 327010003
327 | 1 | 1 | 4 | 1Dig | Flux control ratio | 327010004 | 327010104
327 | 1 | 2 | 5 | (D) | Specific flux (mt) | 327010005 | 327010205
327 | 1 | 3 | 6 | (M.1) | FCR (mt: ROX-corr.) | 327010006 | 327010306
327 | 1 | 4 | 1 | 2Oct | O2 concentration | 327010001 | 327010401
327 | 1 | 5 | 2 | 3M2 | O2 flux per volume | 327010002 | 327010502
327 | 1 | 6 | 3 | M(c) | Specific flux | 327010003 | 327010603
327 | 1 | 7 | 4 | 4P | Flux control ratio | 327010004 | 327010704
327 | 1 | 8 | 5 | 5G | Specific flux (mt) | 327010005 | 327010805
327 | 1 | 9 | 6 | 6S | FCR (mt: ROX-corr.) | 327010006 | 327010906
327 | 1 | 10 | 1 | 7Gp | O2 concentration | 327010001 | 327011001
327 | 1 | 11 | 2 | 8U | O2 flux per volume | 327010002 | 327011102
327 | 1 | 12 | 3 | 9Rot | Specific flux | 327010003 | 327011203
327 | 1 | 13 | 4 | 10Ama | Flux control ratio | 327010004 | 327011304
328 | 1 | 0 | 5 | R | Specific flux (mt) | 328010005 | 328010005
328 | 1 | 1 | 6 | 1Dig | FCR (mt: ROX-corr.) | 328010006 | 328010106
328 | 1 | 2 | 1 | (D) | O2 concentration | 328010001 | 328010201
328 | 1 | 3 | 2 | (M.1) | O2 flux per volume | 328010002 | 328010302
328 | 1 | 4 | 3 | 2Oct | Specific flux | 328010003 | 328010403
328 | 1 | 5 | 4 | 3M2 | Flux control ratio | 328010004 | 328010504
328 | 1 | 6 | 5 | M(c) | Specific flux (mt) | 328010005 | 328010605
328 | 1 | 7 | 6 | 4P | FCR (mt: ROX-corr.) | 328010006 | 328010706
328 | 1 | 8 | 1 | 5G | O2 concentration | 328010001 | 328010801
328 | 1 | 9 | 2 | 6S | O2 flux per volume | 328010002 | 328010902
328 | 1 | 10 | 3 | 7Gp | Specific flux | 328010003 | 328011003
328 | 1 | 11 | 4 | 8U | Flux control ratio | 328010004 | 328011104
328 | 1 | 12 | 5 | 9Rot | Specific flux (mt) | 328010005 | 328011205
328 | 1 | 13 | 6 | 10Ama | FCR (mt: ROX-corr.) | 328010006 | 328011306
329 | 1 | 0 | 1 | R | O2 concentration | 329010001 | 329010001
329 | 1 | 1 | 2 | 1Dig | O2 flux per volume | 329010002 | 329010102
329 | 1 | 2 | 3 | (D) | Specific flux | 329010003 | 329010203
329 | 1 | 3 | 4 | (M.1) | Flux control ratio | 329010004 | 329010304
329 | 1 | 4 | 5 | 2Oct | Specific flux (mt) | 329010005 | 329010405
329 | 1 | 5 | 6 | 3M2 | FCR (mt: ROX-corr.) | 329010006 | 329010506
329 | 1 | 6 | 1 | M(c) | O2 concentration | 329010001 | 329010601
329 | 1 | 7 | 2 | 4P | O2 flux per volume | 329010002 | 329010702
329 | 1 | 8 | 3 | 5G | Specific flux | 329010003 | 329010803
329 | 1 | 9 | 4 | 6S | Flux control ratio | 329010004 | 329010904
329 | 1 | 10 | 5 | 7Gp | Specific flux (mt) | 329010005 | 329011005
329 | 1 | 11 | 6 | 8U | FCR (mt: ROX-corr.) | 329010006 | 329011106
329 | 1 | 12 | 1 | 9Rot | O2 concentration | 329010001 | 329011201
329 | 1 | 13 | 2 | 10Ama | O2 flux per volume | 329010002 | 329011302
330 | 1 | 0 | 3 | R | Specific flux | 330010003 | 330010003
330 | 1 | 1 | 4 | 1Dig | Flux control ratio | 330010004 | 330010104
330 | 1 | 2 | 5 | (D) | Specific flux (mt) | 330010005 | 330010205
330 | 1 | 3 | 6 | (M.1) | FCR (mt: ROX-corr.) | 330010006 | 330010306
330 | 1 | 4 | 1 | 2Oct | O2 concentration | 330010001 | 330010401
330 | 1 | 5 | 2 | 3M2 | O2 flux per volume | 330010002 | 330010502
330 | 1 | 6 | 3 | M(c) | Specific flux | 330010003 | 330010603
330 | 1 | 7 | 4 | 4P | Flux control ratio | 330010004 | 330010704
330 | 1 | 8 | 5 | 5G | Specific flux (mt) | 330010005 | 330010805
330 | 1 | 9 | 6 | 6S | FCR (mt: ROX-corr.) | 330010006 | 330010906
330 | 1 | 10 | 1 | 7Gp | O2 concentration | 330010001 | 330011001
330 | 1 | 11 | 2 | 8U | O2 flux per volume | 330010002 | 330011102
330 | 1 | 12 | 3 | 9Rot | Specific flux | 330010003 | 330011203
330 | 1 | 13 | 4 | 10Ama | Flux control ratio | 330010004 | 330011304
331 | 1 | 0 | 5 | R | Specific flux (mt) | 331010005 | 331010005
331 | 1 | 1 | 6 | 1Dig | FCR (mt: ROX-corr.) | 331010006 | 331010106
331 | 1 | 2 | 1 | (D) | O2 concentration | 331010001 | 331010201
331 | 1 | 3 | 2 | (M.1) | O2 flux per volume | 331010002 | 331010302
331 | 1 | 4 | 3 | 2Oct | Specific flux | 331010003 | 331010403
331 | 1 | 5 | 4 | 3M2 | Flux control ratio | 331010004 | 331010504
331 | 1 | 6 | 5 | M(c) | Specific flux (mt) | 331010005 | 331010605
331 | 1 | 7 | 6 | 4P | FCR (mt: ROX-corr.) | 331010006 | 331010706
331 | 1 | 8 | 1 | 5G | O2 concentration | 331010001 | 331010801
331 | 1 | 9 | 2 | 6S | O2 flux per volume | 331010002 | 331010902
331 | 1 | 10 | 3 | 7Gp | Specific flux | 331010003 | 331011003
331 | 1 | 11 | 4 | 8U | Flux control ratio | 331010004 | 331011104
331 | 1 | 12 | 5 | 9Rot | Specific flux (mt) | 331010005 | 331011205
331 | 1 | 13 | 6 | 10Ama | FCR (mt: ROX-corr.) | 331010006 | 331011306
332 | 1 | 0 | 1 | R | O2 concentration | 332010001 | 332010001
332 | 1 | 1 | 2 | 1Dig | O2 flux per volume | 332010002 | 332010102
332 | 1 | 2 | 3 | (D) | Specific flux | 332010003 | 332010203
332 | 1 | 3 | 4 | (M.1) | Flux control ratio | 332010004 | 332010304
332 | 1 | 4 | 5 | 2Oct | Specific flux (mt) | 332010005 | 332010405
332 | 1 | 5 | 6 | 3M2 | FCR (mt: ROX-corr.) | 332010006 | 332010506
332 | 1 | 6 | 1 | M(c) | O2 concentration | 332010001 | 332010601
332 | 1 | 7 | 2 | 4P | O2 flux per volume | 332010002 | 332010702
332 | 1 | 8 | 3 | 5G | Specific flux | 332010003 | 332010803
332 | 1 | 9 | 4 | 6S | Flux control ratio | 332010004 | 332010904
332 | 1 | 10 | 5 | 7Gp | Specific flux (mt) | 332010005 | 332011005
332 | 1 | 11 | 6 | 8U | FCR (mt: ROX-corr.) | 332010006 | 332011106
332 | 1 | 12 | 1 | 9Rot | O2 concentration | 332010001 | 332011201
332 | 1 | 13 | 2 | 10Ama | O2 flux per volume | 332010002 | 332011302
333 | 1 | 0 | 3 | R | Specific flux | 333010003 | 333010003
333 | 1 | 1 | 4 | 1Dig | Flux control ratio | 333010004 | 333010104
333 | 1 | 2 | 5 | (D) | Specific flux (mt) | 333010005 | 333010205
333 | 1 | 3 | 6 | (M.1) | FCR (mt: ROX-corr.) | 333010006 | 333010306
333 | 1 | 4 | 1 | 2Oct | O2 concentration | 333010001 | 333010401
333 | 1 | 5 | 2 | 3M2 | O2 flux per volume | 333010002 | 333010502
333 | 1 | 6 | 3 | M(c) | Specific flux | 333010003 | 333010603
333 | 1 | 7 | 4 | 4P | Flux control ratio | 333010004 | 333010704
333 | 1 | 8 | 5 | 5G | Specific flux (mt) | 333010005 | 333010805
333 | 1 | 9 | 6 | 6S | FCR (mt: ROX-corr.) | 333010006 | 333010906
333 | 1 | 10 | 1 | 7Gp | O2 concentration | 333010001 | 333011001
333 | 1 | 11 | 2 | 8U | O2 flux per volume | 333010002 | 333011102
333 | 1 | 12 | 3 | 9Rot | Specific flux | 333010003 | 333011203
333 | 1 | 13 | 4 | 10Ama | Flux control ratio | 333010004 | 333011304
334 | 1 | 0 | 5 | R | Specific flux (mt) | 334010005 | 334010005
334 | 1 | 1 | 6 | 1Dig | FCR (mt: ROX-corr.) | 334010006 | 334010106
334 | 1 | 2 | 1 | (D) | O2 concentration | 334010001 | 334010201
334 | 1 | 3 | 2 | (M.1) | O2 flux per volume | 334010002 | 334010302
334 | 1 | 4 | 3 | 2Oct | Specific flux | 334010003 | 334010403
334 | 1 | 5 | 4 | 3M2 | Flux control ratio | 334010004 | 334010504
334 | 1 | 6 | 5 | M(c) | Specific flux (mt) | 334010005 | 334010605
334 | 1 | 7 | 6 | 4P | FCR (mt: ROX-corr.) | 334010006 | 334010706
334 | 1 | 8 | 1 | 5G | O2 concentration | 334010001 | 334010801
334 | 1 | 9 | 2 | 6S | O2 flux per volume | 334010002 | 334010902
334 | 1 | 10 | 3 | 7Gp | Specific flux | 334010003 | 334011003
334 | 1 | 11 | 4 | 8U | Flux control ratio | 334010004 | 334011104
334 | 1 | 12 | 5 | 9Rot | Specific flux (mt) | 334010005 | 334011205
334 | 1 | 13 | 6 | 10Ama | FCR (mt: ROX-corr.) | 334010006 | 334011306
335 | 1 | 0 | 1 | R | O2 concentration | 335010001 | 335010001
335 | 1 | 1 | 2 | 1Dig | O2 flux per volume | 335010002 | 335010102
335 | 1 | 2 | 3 | (D) | Specific flux | 335010003 | 335010203
335 | 1 | 3 | 4 | (M.1) | Flux control ratio | 335010004 | 335010304
335 | 1 | 4 | 5 | 2Oct | Specific flux (mt) | 335010005 | 335010405
335 | 1 | 5 | 6 | 3M2 | FCR (mt: ROX-corr.) | 335010006 | 335010506
335 | 1 | 6 | 1 | M(c) | O2 concentration | 335010001 | 335010601
335 | 1 | 7 | 2 | 4P | O2 flux per volume | 335010002 | 335010702
335 | 1 | 8 | 3 | 5G | Specific flux | 335010003 | 335010803
335 | 1 | 9 | 4 | 6S | Flux control ratio | 335010004 | 335010904
335 | 1 | 10 | 5 | 7Gp | Specific flux (mt) | 335010005 | 335011005
335 | 1 | 11 | 6 | 8U | FCR (mt: ROX-corr.) | 335010006 | 335011106
335 | 1 | 12 | 1 | 9Rot | O2 concentration | 335010001 | 335011201
335 | 1 | 13 | 2 | 10Ama | O2 flux per volume | 335010002 | 335011302
336 | 1 | 0 | 3 | R | Specific flux | 336010003 | 336010003
336 | 1 | 1 | 4 | 1Dig | Flux control ratio | 336010004 | 336010104
336 | 1 | 2 | 5 | (D) | Specific flux (mt) | 336010005 | 336010205
336 | 1 | 3 | 6 | (M.1) | FCR (mt: ROX-corr.) | 336010006 | 336010306
336 | 1 | 4 | 1 | 2Oct | O2 concentration | 336010001 | 336010401
336 | 1 | 5 | 2 | 3M2 | O2 flux per volume | 336010002 | 336010502
336 | 1 | 6 | 3 | M(c) | Specific flux | 336010003 | 336010603
336 | 1 | 7 | 4 | 4P | Flux control ratio | 336010004 | 336010704
336 | 1 | 8 | 5 | 5G | Specific flux (mt) | 336010005 | 336010805
336 | 1 | 9 | 6 | 6S | FCR (mt: ROX-corr.) | 336010006 | 336010906
336 | 1 | 10 | 1 | 7Gp | O2 concentration | 336010001 | 336011001
336 | 1 | 11 | 2 | 8U | O2 flux per volume | 336010002 | 336011102
336 | 1 | 12 | 3 | 9Rot | Specific flux | 336010003 | 336011203
336 | 1 | 13 | 4 | 10Ama | Flux control ratio | 336010004 | 336011304
337 | 1 | 0 | 5 | R | Specific flux (mt) | 337010005 | 337010005
337 | 1 | 1 | 6 | 1Dig | FCR (mt: ROX-corr.) | 337010006 | 337010106
337 | 1 | 2 | 1 | (D) | O2 concentration | 337010001 | 337010201
337 | 1 | 3 | 2 | (M.1) | O2 flux per volume | 337010002 | 337010302
337 | 1 | 4 | 3 | 2Oct | Specific flux | 337010003 | 337010403
337 | 1 | 5 | 4 | 3M2 | Flux control ratio | 337010004 | 337010504
337 | 1 | 6 | 5 | M(c) | Specific flux (mt) | 337010005 | 337010605
337 | 1 | 7 | 6 | 4P | FCR (mt: ROX-corr.) | 337010006 | 337010706
337 | 1 | 8 | 1 | 5G | O2 concentration | 337010001 | 337010801
337 | 1 | 9 | 2 | 6S | O2 flux per volume | 337010002 | 337010902
337 | 1 | 10 | 3 | 7Gp | Specific flux | 337010003 | 337011003
337 | 1 | 11 | 4 | 8U | Flux control ratio | 337010004 | 337011104
337 | 1 | 12 | 5 | 9Rot | Specific flux (mt) | 337010005 | 337011205
337 | 1 | 13 | 6 | 10Ama | FCR (mt: ROX-corr.) | 337010006 | 337011306
338 | 1 | 0 | 1 | R | O2 concentration | 338010001 | 338010001
338 | 1 | 1 | 2 | 1Dig | O2 flux per volume | 338010002 | 338010102
338 | 1 | 2 | 3 | (D) | Specific flux | 338010003 | 338010203
338 | 1 | 3 | 4 | (M.1) | Flux control ratio | 338010004 | 338010304
338 | 1 | 4 | 5 | 2Oct | Specific flux (mt) | 338010005 | 338010405
338 | 1 | 5 | 6 | 3M2 | FCR (mt: ROX-corr.) | 338010006 | 338010506
338 | 1 | 6 | 1 | M(c) | O2 concentration | 338010001 | 338010601
338 | 1 | 7 | 2 | 4P | O2 flux per volume | 338010002 | 338010702
338 | 1 | 8 | 3 | 5G | Specific flux | 338010003 | 338010803
338 | 1 | 9 | 4 | 6S | Flux control ratio | 338010004 | 338010904
338 | 1 | 10 | 5 | 7Gp | Specific flux (mt) | 338010005 | 338011005
338 | 1 | 11 | 6 | 8U | FCR (mt: ROX-corr.) | 338010006 | 338011106
338 | 1 | 12 | 1 | 9Rot | O2 concentration | 338010001 | 338011201
338 | 1 | 13 | 2 | 10Ama | O2 flux per volume | 338010002 | 338011302
339 | 1 | 0 | 3 | R | Specific flux | 339010003 | 339010003
339 | 1 | 1 | 4 | 1Dig | Flux control ratio | 339010004 | 339010104
339 | 1 | 2 | 5 | (D) | Specific flux (mt) | 339010005 | 339010205
339 | 1 | 3 | 6 | (M.1) | FCR (mt: ROX-corr.) | 339010006 | 339010306
339 | 1 | 4 | 1 | 2Oct | O2 concentration | 339010001 | 339010401
339 | 1 | 5 | 2 | 3M2 | O2 flux per volume | 339010002 | 339010502
339 | 1 | 6 | 3 | M(c) | Specific flux | 339010003 | 339010603
339 | 1 | 7 | 4 | 4P | Flux control ratio | 339010004 | 339010704
339 | 1 | 8 | 5 | 5G | Specific flux (mt) | 339010005 | 339010805
339 | 1 | 9 | 6 | 6S | FCR (mt: ROX-corr.) | 339010006 | 339010906
339 | 1 | 10 | 1 | 7Gp | O2 concentration | 339010001 | 339011001
339 | 1 | 11 | 2 | 8U | O2 flux per volume | 339010002 | 339011102
339 | 1 | 12 | 3 | 9Rot | Specific flux | 339010003 | 339011203
339 | 1 | 13 | 4 | 10Ama | Flux control ratio | 339010004 | 339011304
340 | 1 | 0 | 5 | R | Specific flux (mt) | 340010005 | 340010005
340 | 1 | 1 | 6 | 1Dig | FCR (mt: ROX-corr.) | 340010006 | 340010106
340 | 1 | 2 | 1 | (D) | O2 concentration | 340010001 | 340010201
340 | 1 | 3 | 2 | (M.1) | O2 flux per volume | 340010002 | 340010302
340 | 1 | 4 | 3 | 2Oct | Specific flux | 340010003 | 340010403
340 | 1 | 5 | 4 | 3M2 | Flux control ratio | 340010004 | 340010504
340 | 1 | 6 | 5 | M(c) | Specific flux (mt) | 340010005 | 340010605
340 | 1 | 7 | 6 | 4P | FCR (mt: ROX-corr.) | 340010006 | 340010706
340 | 1 | 8 | 1 | 5G | O2 concentration | 340010001 | 340010801
340 | 1 | 9 | 2 | 6S | O2 flux per volume | 340010002 | 340010902
340 | 1 | 10 | 3 | 7Gp | Specific flux | 340010003 | 340011003
340 | 1 | 11 | 4 | 8U | Flux control ratio | 340010004 | 340011104
340 | 1 | 12 | 5 | 9Rot | Specific flux (mt) | 340010005 | 340011205
340 | 1 | 13 | 6 | 10Ama | FCR (mt: ROX-corr.) | 340010006 | 340011306
341 | 1 | 0 | 1 | R | O2 concentration | 341010001 | 341010001
341 | 1 | 1 | 2 | 1Dig | O2 flux per volume | 341010002 | 341010102
341 | 1 | 2 | 3 | (D) | Specific flux | 341010003 | 341010203
341 | 1 | 3 | 4 | (M.1) | Flux control ratio | 341010004 | 341010304
341 | 1 | 4 | 5 | 2Oct | Specific flux (mt) | 341010005 | 341010405
341 | 1 | 5 | 6 | 3M2 | FCR (mt: ROX-corr.) | 341010006 | 341010506
341 | 1 | 6 | 1 | M(c) | O2 concentration | 341010001 | 341010601
341 | 1 | 7 | 2 | 4P | O2 flux per volume | 341010002 | 341010702
341 | 1 | 8 | 3 | 5G | Specific flux | 341010003 | 341010803
341 | 1 | 9 | 4 | 6S | Flux control ratio | 341010004 | 341010904
341 | 1 | 10 | 5 | 7Gp | Specific flux (mt) | 341010005 | 341011005
341 | 1 | 11 | 6 | 8U | FCR (mt: ROX-corr.) | 341010006 | 341011106
341 | 1 | 12 | 1 | 9Rot | O2 concentration | 341010001 | 341011201
341 | 1 | 13 | 2 | 10Ama | O2 flux per volume | 341010002 | 341011302
342 | 1 | 0 | 3 | R | Specific flux | 342010003 | 342010003
342 | 1 | 1 | 4 | 1Dig | Flux control ratio | 342010004 | 342010104
342 | 1 | 2 | 5 | (D) | Specific flux (mt) | 342010005 | 342010205
342 | 1 | 3 | 6 | (M.1) | FCR (mt: ROX-corr.) | 342010006 | 342010306
342 | 1 | 4 | 1 | 2Oct | O2 concentration | 342010001 | 342010401
342 | 1 | 5 | 2 | 3M2 | O2 flux per volume | 342010002 | 342010502
342 | 1 | 6 | 3 | M(c) | Specific flux | 342010003 | 342010603
342 | 1 | 7 | 4 | 4P | Flux control ratio | 342010004 | 342010704
342 | 1 | 8 | 5 | 5G | Specific flux (mt) | 342010005 | 342010805
342 | 1 | 9 | 6 | 6S | FCR (mt: ROX-corr.) | 342010006 | 342010906
342 | 1 | 10 | 1 | 7Gp | O2 concentration | 342010001 | 342011001
342 | 1 | 11 | 2 | 8U | O2 flux per volume | 342010002 | 342011102
342 | 1 | 12 | 3 | 9Rot | Specific flux | 342010003 | 342011203
342 | 1 | 13 | 4 | 10Ama | Flux control ratio | 342010004 | 342011304
343 | 1 | 0 | 5 | R | Specific flux (mt) | 343010005 | 343010005
343 | 1 | 1 | 6 | 1Dig | FCR (mt: ROX-corr.) | 343010006 | 343010106
343 | 1 | 2 | 1 | (D) | O2 concentration | 343010001 | 343010201
343 | 1 | 3 | 2 | (M.1) | O2 flux per volume | 343010002 | 343010302
343 | 1 | 4 | 3 | 2Oct | Specific flux | 343010003 | 343010403
343 | 1 | 5 | 4 | 3M2 | Flux control ratio | 343010004 | 343010504
343 | 1 | 6 | 5 | M(c) | Specific flux (mt) | 343010005 | 343010605
343 | 1 | 7 | 6 | 4P | FCR (mt: ROX-corr.) | 343010006 | 343010706
343 | 1 | 8 | 1 | 5G | O2 concentration | 343010001 | 343010801
343 | 1 | 9 | 2 | 6S | O2 flux per volume | 343010002 | 343010902
343 | 1 | 10 | 3 | 7Gp | Specific flux | 343010003 | 343011003
343 | 1 | 11 | 4 | 8U | Flux control ratio | 343010004 | 343011104
343 | 1 | 12 | 5 | 9Rot | Specific flux (mt) | 343010005 | 343011205
343 | 1 | 13 | 6 | 10Ama | FCR (mt: ROX-corr.) | 343010006 | 343011306
344 | 1 | 0 | 1 | R | O2 concentration | 344010001 | 344010001
344 | 1 | 1 | 2 | 1Dig | O2 flux per volume | 344010002 | 344010102
344 | 1 | 2 | 3 | (D) | Specific flux | 344010003 | 344010203
344 | 1 | 3 | 4 | (M.1) | Flux control ratio | 344010004 | 344010304
344 | 1 | 4 | 5 | 2Oct | Specific flux (mt) | 344010005 | 344010405
344 | 1 | 5 | 6 | 3M2 | FCR (mt: ROX-corr.) | 344010006 | 344010506
344 | 1 | 6 | 1 | M(c) | O2 concentration | 344010001 | 344010601
344 | 1 | 7 | 2 | 4P | O2 flux per volume | 344010002 | 344010702
344 | 1 | 8 | 3 | 5G | Specific flux | 344010003 | 344010803
344 | 1 | 9 | 4 | 6S | Flux control ratio | 344010004 | 344010904
344 | 1 | 10 | 5 | 7Gp | Specific flux (mt) | 344010005 | 344011005
344 | 1 | 11 | 6 | 8U | FCR (mt: ROX-corr.) | 344010006 | 344011106
344 | 1 | 12 | 1 | 9Rot | O2 concentration | 344010001 | 344011201
344 | 1 | 13 | 2 | 10Ama | O2 flux per volume | 344010002 | 344011302
345 | 1 | 0 | 3 | R | Specific flux | 345010003 | 345010003
345 | 1 | 1 | 4 | 1Dig | Flux control ratio | 345010004 | 345010104
345 | 1 | 2 | 5 | (D) | Specific flux (mt) | 345010005 | 345010205
345 | 1 | 3 | 6 | (M.1) | FCR (mt: ROX-corr.) | 345010006 | 345010306
345 | 1 | 4 | 1 | 2Oct | O2 concentration | 345010001 | 345010401
345 | 1 | 5 | 2 | 3M2 | O2 flux per volume | 345010002 | 345010502
345 | 1 | 6 | 3 | M(c) | Specific flux | 345010003 | 345010603
345 | 1 | 7 | 4 | 4P | Flux control ratio | 345010004 | 345010704
345 | 1 | 8 | 5 | 5G | Specific flux (mt) | 345010005 | 345010805
345 | 1 | 9 | 6 | 6S | FCR (mt: ROX-corr.) | 345010006 | 345010906
345 | 1 | 10 | 1 | 7Gp | O2 concentration | 345010001 | 345011001
345 | 1 | 11 | 2 | 8U | O2 flux per volume | 345010002 | 345011102
345 | 1 | 12 | 3 | 9Rot | Specific flux | 345010003 | 345011203
345 | 1 | 13 | 4 | 10Ama | Flux control ratio | 345010004 | 345011304
346 | 1 | 0 | 5 | R | Specific flux (mt) | 346010005 | 346010005
346 | 1 | 1 | 6 | 1Dig | FCR (mt: ROX-corr.) | 346010006 | 346010106
346 | 1 | 2 | 1 | (D) | O2 concentration | 346010001 | 346010201
346 | 1 | 3 | 2 | (M.1) | O2 flux per volume | 346010002 | 346010302
346 | 1 | 4 | 3 | 2Oct | Specific flux | 346010003 | 346010403
346 | 1 | 5 | 4 | 3M2 | Flux control ratio | 346010004 | 346010504
346 | 1 | 6 | 5 | M(c) | Specific flux (mt) | 346010005 | 346010605
346 | 1 | 7 | 6 | 4P | FCR (mt: ROX-corr.) | 346010006 | 346010706
346 | 1 | 8 | 1 | 5G | O2 concentration | 346010001 | 346010801
346 | 1 | 9 | 2 | 6S | O2 flux per volume | 346010002 | 346010902
346 | 1 | 10 | 3 | 7Gp | Specific flux | 346010003 | 346011003
346 | 1 | 11 | 4 | 8U | Flux control ratio | 346010004 | 346011104
346 | 1 | 12 | 5 | 9Rot | Specific flux (mt) | 346010005 | 346011205
346 | 1 | 13 | 6 | 10Ama | FCR (mt: ROX-corr.) | 346010006 | 346011306
347 | 1 | 0 | 1 | R | O2 concentration | 347010001 | 347010001
347 | 1 | 1 | 2 | 1Dig | O2 flux per volume | 347010002 | 347010102
347 | 1 | 2 | 3 | (D) | Specific flux | 347010003 | 347010203
347 | 1 | 3 | 4 | (M.1) | Flux control ratio | 347010004 | 347010304
347 | 1 | 4 | 5 | 2Oct | Specific flux (mt) | 347010005 | 347010405
347 | 1 | 5 | 6 | 3M2 | FCR (mt: ROX-corr.) | 347010006 | 347010506
347 | 1 | 6 | 1 | M(c) | O2 concentration | 347010001 | 347010601
347 | 1 | 7 | 2 | 4P | O2 flux per volume | 347010002 | 347010702
347 | 1 | 8 | 3 | 5G | Specific flux | 347010003 | 347010803
347 | 1 | 9 | 4 | 6S | Flux control ratio | 347010004 | 347010904
347 | 1 | 10 | 5 | 7Gp | Specific flux (mt) | 347010005 | 347011005
347 | 1 | 11 | 6 | 8U | FCR (mt: ROX-corr.) | 347010006 | 347011106
347 | 1 | 12 | 1 | 9Rot | O2 concentration | 347010001 | 347011201
347 | 1 | 13 | 2 | 10Ama | O2 flux per volume | 347010002 | 347011302
348 | 1 | 0 | 3 | R | Specific flux | 348010003 | 348010003
348 | 1 | 1 | 4 | 1Dig | Flux control ratio | 348010004 | 348010104
348 | 1 | 2 | 5 | (D) | Specific flux (mt) | 348010005 | 348010205
348 | 1 | 3 | 6 | (M.1) | FCR (mt: ROX-corr.) | 348010006 | 348010306
348 | 1 | 4 | 1 | 2Oct | O2 concentration | 348010001 | 348010401
348 | 1 | 5 | 2 | 3M2 | O2 flux per volume | 348010002 | 348010502
348 | 1 | 6 | 3 | M(c) | Specific flux | 348010003 | 348010603
348 | 1 | 7 | 4 | 4P | Flux control ratio | 348010004 | 348010704
348 | 1 | 8 | 5 | 5G | Specific flux (mt) | 348010005 | 348010805
348 | 1 | 9 | 6 | 6S | FCR (mt: ROX-corr.) | 348010006 | 348010906
348 | 1 | 10 | 1 | 7Gp | O2 concentration | 348010001 | 348011001
348 | 1 | 11 | 2 | 8U | O2 flux per volume | 348010002 | 348011102
348 | 1 | 12 | 3 | 9Rot | Specific flux | 348010003 | 348011203
348 | 1 | 13 | 4 | 10Ama | Flux control ratio | 348010004 | 348011304
349 | 1 | 0 | 5 | R | Specific flux (mt) | 349010005 | 349010005
349 | 1 | 1 | 6 | 1Dig | FCR (mt: ROX-corr.) | 349010006 | 349010106
349 | 1 | 2 | 1 | (D) | O2 concentration | 349010001 | 349010201
349 | 1 | 3 | 2 | (M.1) | O2 flux per volume | 349010002 | 349010302
349 | 1 | 4 | 3 | 2Oct | Specific flux | 349010003 | 349010403
349 | 1 | 5 | 4 | 3M2 | Flux control ratio | 349010004 | 349010504
349 | 1 | 6 | 5 | M(c) | Specific flux (mt) | 349010005 | 349010605
349 | 1 | 7 | 6 | 4P | FCR (mt: ROX-corr.) | 349010006 | 349010706
349 | 1 | 8 | 1 | 5G | O2 concentration | 349010001 | 349010801
349 | 1 | 9 | 2 | 6S | O2 flux per volume | 349010002 | 349010902
349 | 1 | 10 | 3 | 7Gp | Specific flux | 349010003 | 349011003
349 | 1 | 11 | 4 | 8U | Flux control ratio | 349010004 | 349011104
349 | 1 | 12 | 5 | 9Rot | Specific flux (mt) | 349010005 | 349011205
349 | 1 | 13 | 6 | 10Ama | FCR (mt: ROX-corr.) | 349010006 | 349011306
350 | 1 | 0 | 1 | R | O2 concentration | 350010001 | 350010001
350 | 1 | 1 | 2 | 1Dig | O2 flux per volume | 350010002 | 350010102
350 | 1 | 2 | 3 | (D) | Specific flux | 350010003 | 350010203
350 | 1 | 3 | 4 | (M.1) | Flux control ratio | 350010004 | 350010304
350 | 1 | 4 | 5 | 2Oct | Specific flux (mt) | 350010005 | 350010405
350 | 1 | 5 | 6 | 3M2 | FCR (mt: ROX-corr.) | 350010006 | 350010506
350 | 1 | 6 | 1 | M(c) | O2 concentration | 350010001 | 350010601
350 | 1 | 7 | 2 | 4P | O2 flux per volume | 350010002 | 350010702
350 | 1 | 8 | 3 | 5G | Specific flux | 350010003 | 350010803
350 | 1 | 9 | 4 | 6S | Flux control ratio | 350010004 | 350010904
350 | 1 | 10 | 5 | 7Gp | Specific flux (mt) | 350010005 | 350011005
350 | 1 | 11 | 6 | 8U | FCR (mt: ROX-corr.) | 350010006 | 350011106
350 | 1 | 12 | 1 | 9Rot | O2 concentration | 350010001 | 350011201
350 | 1 | 13 | 2 | 10Ama | O2 flux per volume | 350010002 | 350011302
351 | 1 | 0 | 3 | R | Specific flux | 351010003 | 351010003
351 | 1 | 1 | 4 | 1Dig | Flux control ratio | 351010004 | 351010104
351 | 1 | 2 | 5 | (D) | Specific flux (mt) | 351010005 | 351010205
351 | 1 | 3 | 6 | (M.1) | FCR (mt: ROX-corr.) | 351010006 | 351010306
351 | 1 | 4 | 1 | 2Oct | O2 concentration | 351010001 | 351010401
351 | 1 | 5 | 2 | 3M2 | O2 flux per volume | 351010002 | 351010502
351 | 1 | 6 | 3 | M(c) | Specific flux | 351010003 | 351010603
351 | 1 | 7 | 4 | 4P | Flux control ratio | 351010004 | 351010704
351 | 1 | 8 | 5 | 5G | Specific flux (mt) | 351010005 | 351010805
351 | 1 | 9 | 6 | 6S | FCR (mt: ROX-corr.) | 351010006 | 351010906
351 | 1 | 10 | 1 | 7Gp | O2 concentration | 351010001 | 351011001
351 | 1 | 11 | 2 | 8U | O2 flux per volume | 351010002 | 351011102
351 | 1 | 12 | 3 | 9Rot | Specific flux | 351010003 | 351011203
351 | 1 | 13 | 4 | 10Ama | Flux control ratio | 351010004 | 351011304
352 | 1 | 0 | 5 | R | Specific flux (mt) | 352010005 | 352010005
352 | 1 | 1 | 6 | 1Dig | FCR (mt: ROX-corr.) | 352010006 | 352010106
352 | 1 | 2 | 1 | (D) | O2 concentration | 352010001 | 352010201
352 | 1 | 3 | 2 | (M.1) | O2 flux per volume | 352010002 | 352010302
352 | 1 | 4 | 3 | 2Oct | Specific flux | 352010003 | 352010403
352 | 1 | 5 | 4 | 3M2 | Flux control ratio | 352010004 | 352010504
352 | 1 | 6 | 5 | M(c) | Specific flux (mt) | 352010005 | 352010605
352 | 1 | 7 | 6 | 4P | FCR (mt: ROX-corr.) | 352010006 | 352010706
352 | 1 | 8 | 1 | 5G | O2 concentration | 352010001 | 352010801
352 | 1 | 9 | 2 | 6S | O2 flux per volume | 352010002 | 352010902
352 | 1 | 10 | 3 | 7Gp | Specific flux | 352010003 | 352011003
352 | 1 | 11 | 4 | 8U | Flux control ratio | 352010004 | 352011104
352 | 1 | 12 | 5 | 9Rot | Specific flux (mt) | 352010005 | 352011205
352 | 1 | 13 | 6 | 10Ama | FCR (mt: ROX-corr.) | 352010006 | 352011306
353 | 1 | 0 | 1 | R | O2 concentration | 353010001 | 353010001
353 | 1 | 1 | 2 | 1Dig | O2 flux per volume | 353010002 | 353010102
353 | 1 | 2 | 3 | (D) | Specific flux | 353010003 | 353010203
353 | 1 | 3 | 4 | (M.1) | Flux control ratio | 353010004 | 353010304
353 | 1 | 4 | 5 | 2Oct | Specific flux (mt) | 353010005 | 353010405
353 | 1 | 5 | 6 | 3M2 | FCR (mt: ROX-corr.) | 353010006 | 353010506
353 | 1 | 6 | 1 | M(c) | O2 concentration | 353010001 | 353010601
353 | 1 | 7 | 2 | 4P | O2 flux per volume | 353010002 | 353010702
353 | 1 | 8 | 3 | 5G | Specific flux | 353010003 | 353010803
353 | 1 | 9 | 4 | 6S | Flux control ratio | 353010004 | 353010904
353 | 1 | 10 | 5 | 7Gp | Specific flux (mt) | 353010005 | 353011005
353 | 1 | 11 | 6 | 8U | FCR (mt: ROX-corr.) | 353010006 | 353011106
353 | 1 | 12 | 1 | 9Rot | O2 concentration | 353010001 | 353011201
353 | 1 | 13 | 2 | 10Ama | O2 flux per volume | 353010002 | 353011302
354 | 1 | 0 | 3 | R | Specific flux | 354010003 | 354010003
354 | 1 | 1 | 4 | 1Dig | Flux control ratio | 354010004 | 354010104
354 | 1 | 2 | 5 | (D) | Specific flux (mt) | 354010005 | 354010205
354 | 1 | 3 | 6 | (M.1) | FCR (mt: ROX-corr.) | 354010006 | 354010306
354 | 1 | 4 | 1 | 2Oct | O2 concentration | 354010001 | 354010401
354 | 1 | 5 | 2 | 3M2 | O2 flux per volume | 354010002 | 354010502
354 | 1 | 6 | 3 | M(c) | Specific flux | 354010003 | 354010603
354 | 1 | 7 | 4 | 4P | Flux control ratio | 354010004 | 354010704
354 | 1 | 8 | 5 | 5G | Specific flux (mt) | 354010005 | 354010805
354 | 1 | 9 | 6 | 6S | FCR (mt: ROX-corr.) | 354010006 | 354010906
354 | 1 | 10 | 1 | 7Gp | O2 concentration | 354010001 | 354011001
354 | 1 | 11 | 2 | 8U | O2 flux per volume | 354010002 | 354011102
354 | 1 | 12 | 3 | 9Rot | Specific flux | 354010003 | 354011203
354 | 1 | 13 | 4 | 10Ama | Flux control ratio | 354010004 | 354011304
355 | 1 | 0 | 5 | R | Specific flux (mt) | 355010005 | 355010005
355 | 1 | 1 | 6 | 1Dig | FCR (mt: ROX-corr.) | 355010006 | 355010106
355 | 1 | 2 | 1 | (D) | O2 concentration | 355010001 | 355010201
355 | 1 | 3 | 2 | (M.1) | O2 flux per volume | 355010002 | 355010302
355 | 1 | 4 | 3 | 2Oct | Specific flux | 355010003 | 355010403
355 | 1 | 5 | 4 | 3M2 | Flux control ratio | 355010004 | 355010504
355 | 1 | 6 | 5 | M(c) | Specific flux (mt) | 355010005 | 355010605
355 | 1 | 7 | 6 | 4P | FCR (mt: ROX-corr.) | 355010006 | 355010706
355 | 1 | 8 | 1 | 5G | O2 concentration | 355010001 | 355010801
355 | 1 | 9 | 2 | 6S | O2 flux per volume | 355010002 | 355010902
355 | 1 | 10 | 3 | 7Gp | Specific flux | 355010003 | 355011003
355 | 1 | 11 | 4 | 8U | Flux control ratio | 355010004 | 355011104
355 | 1 | 12 | 5 | 9Rot | Specific flux (mt) | 355010005 | 355011205
355 | 1 | 13 | 6 | 10Ama | FCR (mt: ROX-corr.) | 355010006 | 355011306
356 | 1 | 0 | 1 | R | O2 concentration | 356010001 | 356010001
356 | 1 | 1 | 2 | 1Dig | O2 flux per volume | 356010002 | 356010102
356 | 1 | 2 | 3 | (D) | Specific flux | 356010003 | 356010203
356 | 1 | 3 | 4 | (M.1) | Flux control ratio | 356010004 | 356010304
356 | 1 | 4 | 5 | 2Oct | Specific flux (mt) | 356010005 | 356010405
356 | 1 | 5 | 6 | 3M2 | FCR (mt: ROX-corr.) | 356010006 | 356010506
356 | 1 | 6 | 1 | M(c) | O2 concentration | 356010001 | 356010601
356 | 1 | 7 | 2 | 4P | O2 flux per volume | 356010002 | 356010702
356 | 1 | 8 | 3 | 5G | Specific flux | 356010003 | 356010803
356 | 1 | 9 | 4 | 6S | Flux control ratio | 356010004 | 356010904
356 | 1 | 10 | 5 | 7Gp | Specific flux (mt) | 356010005 | 356011005
356 | 1 | 11 | 6 | 8U | FCR (mt: ROX-corr.) | 356010006 | 356011106
356 | 1 | 12 | 1 | 9Rot | O2 concentration | 356010001 | 356011201
356 | 1 | 13 | 2 | 10Ama | O2 flux per volume | 356010002 | 356011302
357 | 1 | 0 | 3 | R | Specific flux | 357010003 | 357010003
357 | 1 | 1 | 4 | 1Dig | Flux control ratio | 357010004 | 357010104
357 | 1 | 2 | 5 | (D) | Specific flux (mt) | 357010005 | 357010205
357 | 1 | 3 | 6 | (M.1) | FCR (mt: ROX-corr.) | 357010006 | 357010306
357 | 1 | 4 | 1 | 2Oct | O2 concentration | 357010001 | 357010401
357 | 1 | 5 | 2 | 3M2 | O2 flux per volume | 357010002 | 357010502
357 | 1 | 6 | 3 | M(c) | Specific flux | 357010003 | 357010603
357 | 1 | 7 | 4 | 4P | Flux control ratio | 357010004 | 357010704
357 | 1 | 8 | 5 | 5G | Specific flux (mt) | 357010005 | 357010805
357 | 1 | 9 | 6 | 6S | FCR (mt: ROX-corr.) | 357010006 | 357010906
357 | 1 | 10 | 1 | 7Gp | O2 concentration | 357010001 | 357011001
357 | 1 | 11 | 2 | 8U | O2 flux per volume | 357010002 | 357011102
357 | 1 | 12 | 3 | 9Rot | Specific flux | 357010003 | 357011203
357 | 1 | 13 | 4 | 10Ama | Flux control ratio | 357010004 | 357011304
358 | 1 | 0 | 5 | R | Specific flux (mt) | 358010005 | 358010005
358 | 1 | 1 | 6 | 1Dig | FCR (mt: ROX-corr.) | 358010006 | 358010106
358 | 1 | 2 | 1 | (D) | O2 concentration | 358010001 | 358010201
358 | 1 | 3 | 2 | (M.1) | O2 flux per volume | 358010002 | 358010302
358 | 1 | 4 | 3 | 2Oct | Specific flux | 358010003 | 358010403
358 | 1 | 5 | 4 | 3M2 | Flux control ratio | 358010004 | 358010504
358 | 1 | 6 | 5 | M(c) | Specific flux (mt) | 358010005 | 358010605
358 | 1 | 7 | 6 | 4P | FCR (mt: ROX-corr.) | 358010006 | 358010706
358 | 1 | 8 | 1 | 5G | O2 concentration | 358010001 | 358010801
358 | 1 | 9 | 2 | 6S | O2 flux per volume | 358010002 | 358010902
358 | 1 | 10 | 3 | 7Gp | Specific flux | 358010003 | 358011003
358 | 1 | 11 | 4 | 8U | Flux control ratio | 358010004 | 358011104
358 | 1 | 12 | 5 | 9Rot | Specific flux (mt) | 358010005 | 358011205
358 | 1 | 13 | 6 | 10Ama | FCR (mt: ROX-corr.) | 358010006 | 358011306
359 | 1 | 0 | 1 | R | O2 concentration | 359010001 | 359010001
359 | 1 | 1 | 2 | 1Dig | O2 flux per volume | 359010002 | 359010102
359 | 1 | 2 | 3 | (D) | Specific flux | 359010003 | 359010203
359 | 1 | 3 | 4 | (M.1) | Flux control ratio | 359010004 | 359010304
359 | 1 | 4 | 5 | 2Oct | Specific flux (mt) | 359010005 | 359010405
359 | 1 | 5 | 6 | 3M2 | FCR (mt: ROX-corr.) | 359010006 | 359010506
359 | 1 | 6 | 1 | M(c) | O2 concentration | 359010001 | 359010601
359 | 1 | 7 | 2 | 4P | O2 flux per volume | 359010002 | 359010702
359 | 1 | 8 | 3 | 5G | Specific flux | 359010003 | 359010803
359 | 1 | 9 | 4 | 6S | Flux control ratio | 359010004 | 359010904
359 | 1 | 10 | 5 | 7Gp | Specific flux (mt) | 359010005 | 359011005
359 | 1 | 11 | 6 | 8U | FCR (mt: ROX-corr.) | 359010006 | 359011106
359 | 1 | 12 | 1 | 9Rot | O2 concentration | 359010001 | 359011201
359 | 1 | 13 | 2 | 10Ama | O2 flux per volume | 359010002 | 359011302
360 | 1 | 0 | 3 | R | Specific flux | 360010003 | 360010003
360 | 1 | 1 | 4 | 1Dig | Flux control ratio | 360010004 | 360010104
360 | 1 | 2 | 5 | (D) | Specific flux (mt) | 360010005 | 360010205
360 | 1 | 3 | 6 | (M.1) | FCR (mt: ROX-corr.) | 360010006 | 360010306
360 | 1 | 4 | 1 | 2Oct | O2 concentration | 360010001 | 360010401
360 | 1 | 5 | 2 | 3M2 | O2 flux per volume | 360010002 | 360010502
360 | 1 | 6 | 3 | M(c) | Specific flux | 360010003 | 360010603
360 | 1 | 7 | 4 | 4P | Flux control ratio | 360010004 | 360010704
360 | 1 | 8 | 5 | 5G | Specific flux (mt) | 360010005 | 360010805
360 | 1 | 9 | 6 | 6S | FCR (mt: ROX-corr.) | 360010006 | 360010906
360 | 1 | 10 | 1 | 7Gp | O2 concentration | 360010001 | 360011001
360 | 1 | 11 | 2 | 8U | O2 flux per volume | 360010002 | 360011102
360 | 1 | 12 | 3 | 9Rot | Specific flux | 360010003 | 360011203
360 | 1 | 13 | 4 | 10Ama | Flux control ratio | 360010004 | 360011304
361 | 1 | 0 | 5 | R | Specific flux (mt) | 361010005 | 361010005
361 | 1 | 1 | 6 | 1Dig | FCR (mt: ROX-corr.) | 361010006 | 361010106
361 | 1 | 2 | 1 | (D) | O2 concentration | 361010001 | 361010201
361 | 1 | 3 | 2 | (M.1) | O2 flux per volume | 361010002 | 361010302
361 | 1 | 4 | 3 | 2Oct | Specific flux | 361010003 | 361010403
361 | 1 | 5 | 4 | 3M2 | Flux control ratio | 361010004 | 361010504
361 | 1 | 6 | 5 | M(c) | Specific flux (mt) | 361010005 | 361010605
361 | 1 | 7 | 6 | 4P | FCR (mt: ROX-corr.) | 361010006 | 361010706
361 | 1 | 8 | 1 | 5G | O2 concentration | 361010001 | 361010801
361 | 1 | 9 | 2 | 6S | O2 flux per volume | 361010002 | 361010902
361 | 1 | 10 | 3 | 7Gp | Specific flux | 361010003 | 361011003
361 | 1 | 11 | 4 | 8U | Flux control ratio | 361010004 | 361011104
361 | 1 | 12 | 5 | 9Rot | Specific flux (mt) | 361010005 | 361011205
361 | 1 | 13 | 6 | 10Ama | FCR (mt: ROX-corr.) | 361010006 | 361011306
362 | 1 | 0 | 1 | R | O2 concentration | 362010001 | 362010001
362 | 1 | 1 | 2 | 1Dig | O2 flux per volume | 362010002 | 362010102
362 | 1 | 2 | 3 | (D) | Specific flux | 362010003 | 362010203
362 | 1 | 3 | 4 | (M.1) | Flux control ratio | 362010004 | 362010304
362 | 1 | 4 | 5 | 2Oct | Specific flux (mt) | 362010005 | 362010405
362 | 1 | 5 | 6 | 3M2 | FCR (mt: ROX-corr.) | 362010006 | 362010506
362 | 1 | 6 | 1 | M(c) | O2 concentration | 362010001 | 362010601
362 | 1 | 7 | 2 | 4P | O2 flux per volume | 362010002 | 362010702
362 | 1 | 8 | 3 | 5G | Specific flux | 362010003 | 362010803
362 | 1 | 9 | 4 | 6S | Flux control ratio | 362010004 | 362010904
362 | 1 | 10 | 5 | 7Gp | Specific flux (mt) | 362010005 | 362011005
362 | 1 | 11 | 6 | 8U | FCR (mt: ROX-corr.) | 362010006 | 362011106
362 | 1 | 12 | 1 | 9Rot | O2 concentration | 362010001 | 362011201
362 | 1 | 13 | 2 | 10Ama | O2 flux per volume | 362010002 | 362011302
363 | 1 | 0 | 3 | R | Specific flux | 363010003 | 363010003
363 | 1 | 1 | 4 | 1Dig | Flux control ratio | 363010004 | 363010104
363 | 1 | 2 | 5 | (D) | Specific flux (mt) | 363010005 | 363010205
363 | 1 | 3 | 6 | (M.1) | FCR (mt: ROX-corr.) | 363010006 | 363010306
363 | 1 | 4 | 1 | 2Oct | O2 concentration | 363010001 | 363010401
363 | 1 | 5 | 2 | 3M2 | O2 flux per volume | 363010002 | 363010502
363 | 1 | 6 | 3 | M(c) | Specific flux | 363010003 | 363010603
363 | 1 | 7 | 4 | 4P | Flux control ratio | 363010004 | 363010704
363 | 1 | 8 | 5 | 5G | Specific flux (mt) | 363010005 | 363010805
363 | 1 | 9 | 6 | 6S | FCR (mt: ROX-corr.) | 363010006 | 363010906
363 | 1 | 10 | 1 | 7Gp | O2 concentration | 363010001 | 363011001
363 | 1 | 11 | 2 | 8U | O2 flux per volume | 363010002 | 363011102
363 | 1 | 12 | 3 | 9Rot | Specific flux | 363010003 | 363011203
363 | 1 | 13 | 4 | 10Ama | Flux control ratio | 363010004 | 363011304
364 | 1 | 0 | 5 | R | Specific flux (mt) | 364010005 | 364010005
364 | 1 | 1 | 6 | 1Dig | FCR (mt: ROX-corr.) | 364010006 | 364010106
364 | 1 | 2 | 1 | (D) | O2 concentration | 364010001 | 364010201
364 | 1 | 3 | 2 | (M.1) | O2 flux per volume | 364010002 | 364010302
364 | 1 | 4 | 3 | 2Oct | Specific flux | 364010003 | 364010403
364 | 1 | 5 | 4 | 3M2 | Flux control ratio | 364010004 | 364010504
364 | 1 | 6 | 5 | M(c) | Specific flux (mt) | 364010005 | 364010605
364 | 1 | 7 | 6 | 4P | FCR (mt: ROX-corr.) | 364010006 | 364010706
364 | 1 | 8 | 1 | 5G | O2 concentration | 364010001 | 364010801
364 | 1 | 9 | 2 | 6S | O2 flux per volume | 364010002 | 364010902
364 | 1 | 10 | 3 | 7Gp | Specific flux | 364010003 | 364011003
364 | 1 | 11 | 4 | 8U | Flux control ratio | 364010004 | 364011104
364 | 1 | 12 | 5 | 9Rot | Specific flux (mt) | 364010005 | 364011205
364 | 1 | 13 | 6 | 10Ama | FCR (mt: ROX-corr.) | 364010006 | 364011306
365 | 1 | 0 | 1 | R | O2 concentration | 365010001 | 365010001
365 | 1 | 1 | 2 | 1Dig | O2 flux per volume | 365010002 | 365010102
365 | 1 | 2 | 3 | (D) | Specific flux | 365010003 | 365010203
365 | 1 | 3 | 4 | (M.1) | Flux control ratio | 365010004 | 365010304
365 | 1 | 4 | 5 | 2Oct | Specific flux (mt) | 365010005 | 365010405
365 | 1 | 5 | 6 | 3M2 | FCR (mt: ROX-corr.) | 365010006 | 365010506
365 | 1 | 6 | 1 | M(c) | O2 concentration | 365010001 | 365010601
365 | 1 | 7 | 2 | 4P | O2 flux per volume | 365010002 | 365010702
365 | 1 | 8 | 3 | 5G | Specific flux | 365010003 | 365010803
365 | 1 | 9 | 4 | 6S | Flux control ratio | 365010004 | 365010904
365 | 1 | 10 | 5 | 7Gp | Specific flux (mt) | 365010005 | 365011005
365 | 1 | 11 | 6 | 8U | FCR (mt: ROX-corr.) | 365010006 | 365011106
365 | 1 | 12 | 1 | 9Rot | O2 concentration | 365010001 | 365011201
365 | 1 | 13 | 2 | 10Ama | O2 flux per volume | 365010002 | 365011302
366 | 1 | 0 | 3 | R | Specific flux | 366010003 | 366010003
366 | 1 | 1 | 4 | 1Dig | Flux control ratio | 366010004 | 366010104
366 | 1 | 2 | 5 | (D) | Specific flux (mt) | 366010005 | 366010205
366 | 1 | 3 | 6 | (M.1) | FCR (mt: ROX-corr.) | 366010006 | 366010306
366 | 1 | 4 | 1 | 2Oct | O2 concentration | 366010001 | 366010401
366 | 1 | 5 | 2 | 3M2 | O2 flux per volume | 366010002 | 366010502
366 | 1 | 6 | 3 | M(c) | Specific flux | 366010003 | 366010603
366 | 1 | 7 | 4 | 4P | Flux control ratio | 366010004 | 366010704
366 | 1 | 8 | 5 | 5G | Specific flux (mt) | 366010005 | 366010805
366 | 1 | 9 | 6 | 6S | FCR (mt: ROX-corr.) | 366010006 | 366010906
366 | 1 | 10 | 1 | 7Gp | O2 concentration | 366010001 | 366011001
366 | 1 | 11 | 2 | 8U | O2 flux per volume | 366010002 | 366011102
366 | 1 | 12 | 3 | 9Rot | Specific flux | 366010003 | 366011203
366 | 1 | 13 | 4 | 10Ama | Flux control ratio | 366010004 | 366011304
367 | 1 | 0 | 5 | R | Specific flux (mt) | 367010005 | 367010005
367 | 1 | 1 | 6 | 1Dig | FCR (mt: ROX-corr.) | 367010006 | 367010106
367 | 1 | 2 | 1 | (D) | O2 concentration | 367010001 | 367010201
367 | 1 | 3 | 2 | (M.1) | O2 flux per volume | 367010002 | 367010302
367 | 1 | 4 | 3 | 2Oct | Specific flux | 367010003 | 367010403
367 | 1 | 5 | 4 | 3M2 | Flux control ratio | 367010004 | 367010504
367 | 1 | 6 | 5 | M(c) | Specific flux (mt) | 367010005 | 367010605
367 | 1 | 7 | 6 | 4P | FCR (mt: ROX-corr.) | 367010006 | 367010706
367 | 1 | 8 | 1 | 5G | O2 concentration | 367010001 | 367010801
367 | 1 | 9 | 2 | 6S | O2 flux per volume | 367010002 | 367010902
367 | 1 | 10 | 3 | 7Gp | Specific flux | 367010003 | 367011003
367 | 1 | 11 | 4 | 8U | Flux control ratio | 367010004 | 367011104
367 | 1 | 12 | 5 | 9Rot | Specific flux (mt) | 367010005 | 367011205
367 | 1 | 13 | 6 | 10Ama | FCR (mt: ROX-corr.) | 367010006 | 367011306
368 | 1 | 0 | 1 | R | O2 concentration | 368010001 | 368010001
368 | 1 | 1 | 2 | 1Dig | O2 flux per volume | 368010002 | 368010102
368 | 1 | 2 | 3 | (D) | Specific flux | 368010003 | 368010203
368 | 1 | 3 | 4 | (M.1) | Flux control ratio | 368010004 | 368010304
368 | 1 | 4 | 5 | 2Oct | Specific flux (mt) | 368010005 | 368010405
368 | 1 | 5 | 6 | 3M2 | FCR (mt: ROX-corr.) | 368010006 | 368010506
368 | 1 | 6 | 1 | M(c) | O2 concentration | 368010001 | 368010601
368 | 1 | 7 | 2 | 4P | O2 flux per volume | 368010002 | 368010702
368 | 1 | 8 | 3 | 5G | Specific flux | 368010003 | 368010803
368 | 1 | 9 | 4 | 6S | Flux control ratio | 368010004 | 368010904
368 | 1 | 10 | 5 | 7Gp | Specific flux (mt) | 368010005 | 368011005
368 | 1 | 11 | 6 | 8U | FCR (mt: ROX-corr.) | 368010006 | 368011106
368 | 1 | 12 | 1 | 9Rot | O2 concentration | 368010001 | 368011201
368 | 1 | 13 | 2 | 10Ama | O2 flux per volume | 368010002 | 368011302
369 | 1 | 0 | 3 | R | Specific flux | 369010003 | 369010003
369 | 1 | 1 | 4 | 1Dig | Flux control ratio | 369010004 | 369010104
369 | 1 | 2 | 5 | (D) | Specific flux (mt) | 369010005 | 369010205
369 | 1 | 3 | 6 | (M.1) | FCR (mt: ROX-corr.) | 369010006 | 369010306
369 | 1 | 4 | 1 | 2Oct | O2 concentration | 369010001 | 369010401
369 | 1 | 5 | 2 | 3M2 | O2 flux per volume | 369010002 | 369010502
369 | 1 | 6 | 3 | M(c) | Specific flux | 369010003 | 369010603
369 | 1 | 7 | 4 | 4P | Flux control ratio | 369010004 | 369010704
369 | 1 | 8 | 5 | 5G | Specific flux (mt) | 369010005 | 369010805
369 | 1 | 9 | 6 | 6S | FCR (mt: ROX-corr.) | 369010006 | 369010906
369 | 1 | 10 | 1 | 7Gp | O2 concentration | 369010001 | 369011001
369 | 1 | 11 | 2 | 8U | O2 flux per volume | 369010002 | 369011102
369 | 1 | 12 | 3 | 9Rot | Specific flux | 369010003 | 369011203
369 | 1 | 13 | 4 | 10Ama | Flux control ratio | 369010004 | 369011304
370 | 1 | 0 | 5 | R | Specific flux (mt) | 370010005 | 370010005
370 | 1 | 1 | 6 | 1Dig | FCR (mt: ROX-corr.) | 370010006 | 370010106
370 | 1 | 2 | 1 | (D) | O2 concentration | 370010001 | 370010201
370 | 1 | 3 | 2 | (M.1) | O2 flux per volume | 370010002 | 370010302
370 | 1 | 4 | 3 | 2Oct | Specific flux | 370010003 | 370010403
370 | 1 | 5 | 4 | 3M2 | Flux control ratio | 370010004 | 370010504
370 | 1 | 6 | 5 | M(c) | Specific flux (mt) | 370010005 | 370010605
370 | 1 | 7 | 6 | 4P | FCR (mt: ROX-corr.) | 370010006 | 370010706
370 | 1 | 8 | 1 | 5G | O2 concentration | 370010001 | 370010801
370 | 1 | 9 | 2 | 6S | O2 flux per volume | 370010002 | 370010902
370 | 1 | 10 | 3 | 7Gp | Specific flux | 370010003 | 370011003
370 | 1 | 11 | 4 | 8U | Flux control ratio | 370010004 | 370011104
370 | 1 | 12 | 5 | 9Rot | Specific flux (mt) | 370010005 | 370011205
370 | 1 | 13 | 6 | 10Ama | FCR (mt: ROX-corr.) | 370010006 | 370011306
371 | 1 | 0 | 1 | R | O2 concentration | 371010001 | 371010001
371 | 1 | 1 | 2 | 1Dig | O2 flux per volume | 371010002 | 371010102
371 | 1 | 2 | 3 | (D) | Specific flux | 371010003 | 371010203
371 | 1 | 3 | 4 | (M.1) | Flux control ratio | 371010004 | 371010304
371 | 1 | 4 | 5 | 2Oct | Specific flux (mt) | 371010005 | 371010405
371 | 1 | 5 | 6 | 3M2 | FCR (mt: ROX-corr.) | 371010006 | 371010506
371 | 1 | 6 | 1 | M(c) | O2 concentration | 371010001 | 371010601
371 | 1 | 7 | 2 | 4P | O2 flux per volume | 371010002 | 371010702
371 | 1 | 8 | 3 | 5G | Specific flux | 371010003 | 371010803
371 | 1 | 9 | 4 | 6S | Flux control ratio | 371010004 | 371010904
371 | 1 | 10 | 5 | 7Gp | Specific flux (mt) | 371010005 | 371011005
371 | 1 | 11 | 6 | 8U | FCR (mt: ROX-corr.) | 371010006 | 371011106
371 | 1 | 12 | 1 | 9Rot | O2 concentration | 371010001 | 371011201
371 | 1 | 13 | 2 | 10Ama | O2 flux per volume | 371010002 | 371011302
372 | 1 | 0 | 3 | R | Specific flux | 372010003 | 372010003
372 | 1 | 1 | 4 | 1Dig | Flux control ratio | 372010004 | 372010104
372 | 1 | 2 | 5 | (D) | Specific flux (mt) | 372010005 | 372010205
372 | 1 | 3 | 6 | (M.1) | FCR (mt: ROX-corr.) | 372010006 | 372010306
372 | 1 | 4 | 1 | 2Oct | O2 concentration | 372010001 | 372010401
372 | 1 | 5 | 2 | 3M2 | O2 flux per volume | 372010002 | 372010502
372 | 1 | 6 | 3 | M(c) | Specific flux | 372010003 | 372010603
372 | 1 | 7 | 4 | 4P | Flux control ratio | 372010004 | 372010704
372 | 1 | 8 | 5 | 5G | Specific flux (mt) | 372010005 | 372010805
372 | 1 | 9 | 6 | 6S | FCR (mt: ROX-corr.) | 372010006 | 372010906
372 | 1 | 10 | 1 | 7Gp | O2 concentration | 372010001 | 372011001
372 | 1 | 11 | 2 | 8U | O2 flux per volume | 372010002 | 372011102
372 | 1 | 12 | 3 | 9Rot | Specific flux | 372010003 | 372011203
372 | 1 | 13 | 4 | 10Ama | Flux control ratio | 372010004 | 372011304
373 | 1 | 0 | 5 | R | Specific flux (mt) | 373010005 | 373010005
373 | 1 | 1 | 6 | 1Dig | FCR (mt: ROX-corr.) | 373010006 | 373010106
373 | 1 | 2 | 1 | (D) | O2 concentration | 373010001 | 373010201
373 | 1 | 3 | 2 | (M.1) | O2 flux per volume | 373010002 | 373010302
373 | 1 | 4 | 3 | 2Oct | Specific flux | 373010003 | 373010403
373 | 1 | 5 | 4 | 3M2 | Flux control ratio | 373010004 | 373010504
373 | 1 | 6 | 5 | M(c) | Specific flux (mt) | 373010005 | 373010605
373 | 1 | 7 | 6 | 4P | FCR (mt: ROX-corr.) | 373010006 | 373010706
373 | 1 | 8 | 1 | 5G | O2 concentration | 373010001 | 373010801
373 | 1 | 9 | 2 | 6S | O2 flux per volume | 373010002 | 373010902
373 | 1 | 10 | 3 | 7Gp | Specific flux | 373010003 | 373011003
373 | 1 | 11 | 4 | 8U | Flux control ratio | 373010004 | 373011104
373 | 1 | 12 | 5 | 9Rot | Specific flux (mt) | 373010005 | 373011205
373 | 1 | 13 | 6 | 10Ama | FCR (mt: ROX-corr.) | 373010006 | 373011306
374 | 1 | 0 | 1 | R | O2 concentration | 374010001 | 374010001
374 | 1 | 1 | 2 | 1Dig | O2 flux per volume | 374010002 | 374010102
374 | 1 | 2 | 3 | (D) | Specific flux | 374010003 | 374010203
374 | 1 | 3 | 4 | (M.1) | Flux control ratio | 374010004 | 374010304
374 | 1 | 4 | 5 | 2Oct | Specific flux (mt) | 374010005 | 374010405
374 | 1 | 5 | 6 | 3M2 | FCR (mt: ROX-corr.) | 374010006 | 374010506
374 | 1 | 6 | 1 | M(c) | O2 concentration | 374010001 | 374010601
374 | 1 | 7 | 2 | 4P | O2 flux per volume | 374010002 | 374010702
374 | 1 | 8 | 3 | 5G | Specific flux | 374010003 | 374010803
374 | 1 | 9 | 4 | 6S | Flux control ratio | 374010004 | 374010904
374 | 1 | 10 | 5 | 7Gp | Specific flux (mt) | 374010005 | 374011005
374 | 1 | 11 | 6 | 8U | FCR (mt: ROX-corr.) | 374010006 | 374011106
374 | 1 | 12 | 1 | 9Rot | O2 concentration | 374010001 | 374011201
374 | 1 | 13 | 2 | 10Ama | O2 flux per volume | 374010002 | 374011302
375 | 1 | 0 | 3 | R | Specific flux | 375010003 | 375010003
375 | 1 | 1 | 4 | 1Dig | Flux control ratio | 375010004 | 375010104
375 | 1 | 2 | 5 | (D) | Specific flux (mt) | 375010005 | 375010205
375 | 1 | 3 | 6 | (M.1) | FCR (mt: ROX-corr.) | 375010006 | 375010306
375 | 1 | 4 | 1 | 2Oct | O2 concentration | 375010001 | 375010401
375 | 1 | 5 | 2 | 3M2 | O2 flux per volume | 375010002 | 375010502
375 | 1 | 6 | 3 | M(c) | Specific flux | 375010003 | 375010603
375 | 1 | 7 | 4 | 4P | Flux control ratio | 375010004 | 375010704
375 | 1 | 8 | 5 | 5G | Specific flux (mt) | 375010005 | 375010805
375 | 1 | 9 | 6 | 6S | FCR (mt: ROX-corr.) | 375010006 | 375010906
375 | 1 | 10 | 1 | 7Gp | O2 concentration | 375010001 | 375011001
375 | 1 | 11 | 2 | 8U | O2 flux per volume | 375010002 | 375011102
375 | 1 | 12 | 3 | 9Rot | Specific flux | 375010003 | 375011203
375 | 1 | 13 | 4 | 10Ama | Flux control ratio | 375010004 | 375011304
376 | 1 | 0 | 5 | R | Specific flux (mt) | 376010005 | 376010005
376 | 1 | 1 | 6 | 1Dig | FCR (mt: ROX-corr.) | 376010006 | 376010106
376 | 1 | 2 | 1 | (D) | O2 concentration | 376010001 | 376010201
376 | 1 | 3 | 2 | (M.1) | O2 flux per volume | 376010002 | 376010302
376 | 1 | 4 | 3 | 2Oct | Specific flux | 376010003 | 376010403
376 | 1 | 5 | 4 | 3M2 | Flux control ratio | 376010004 | 376010504
376 | 1 | 6 | 5 | M(c) | Specific flux (mt) | 376010005 | 376010605
376 | 1 | 7 | 6 | 4P | FCR (mt: ROX-corr.) | 376010006 | 376010706
376 | 1 | 8 | 1 | 5G | O2 concentration | 376010001 | 376010801
376 | 1 | 9 | 2 | 6S | O2 flux per volume | 376010002 | 376010902
376 | 1 | 10 | 3 | 7Gp | Specific flux | 376010003 | 376011003
376 | 1 | 11 | 4 | 8U | Flux control ratio | 376010004 | 376011104
376 | 1 | 12 | 5 | 9Rot | Specific flux (mt) | 376010005 | 376011205
376 | 1 | 13 | 6 | 10Ama | FCR (mt: ROX-corr.) | 376010006 | 376011306
377 | 1 | 0 | 1 | R | O2 concentration | 377010001 | 377010001
377 | 1 | 1 | 2 | 1Dig | O2 flux per volume | 377010002 | 377010102
377 | 1 | 2 | 3 | (D) | Specific flux | 377010003 | 377010203
377 | 1 | 3 | 4 | (M.1) | Flux control ratio | 377010004 | 377010304
377 | 1 | 4 | 5 | 2Oct | Specific flux (mt) | 377010005 | 377010405
377 | 1 | 5 | 6 | 3M2 | FCR (mt: ROX-corr.) | 377010006 | 377010506
377 | 1 | 6 | 1 | M(c) | O2 concentration | 377010001 | 377010601
377 | 1 | 7 | 2 | 4P | O2 flux per volume | 377010002 | 377010702
377 | 1 | 8 | 3 | 5G | Specific flux | 377010003 | 377010803
377 | 1 | 9 | 4 | 6S | Flux control ratio | 377010004 | 377010904
377 | 1 | 10 | 5 | 7Gp | Specific flux (mt) | 377010005 | 377011005
377 | 1 | 11 | 6 | 8U | FCR (mt: ROX-corr.) | 377010006 | 377011106
377 | 1 | 12 | 1 | 9Rot | O2 concentration | 377010001 | 377011201
377 | 1 | 13 | 2 | 10Ama | O2 flux per volume | 377010002 | 377011302
378 | 1 | 0 | 3 | R | Specific flux | 378010003 | 378010003
378 | 1 | 1 | 4 | 1Dig | Flux control ratio | 378010004 | 378010104
378 | 1 | 2 | 5 | (D) | Specific flux (mt) | 378010005 | 378010205
378 | 1 | 3 | 6 | (M.1) | FCR (mt: ROX-corr.) | 378010006 | 378010306
378 | 1 | 4 | 1 | 2Oct | O2 concentration | 378010001 | 378010401
378 | 1 | 5 | 2 | 3M2 | O2 flux per volume | 378010002 | 378010502
378 | 1 | 6 | 3 | M(c) | Specific flux | 378010003 | 378010603
378 | 1 | 7 | 4 | 4P | Flux control ratio | 378010004 | 378010704
378 | 1 | 8 | 5 | 5G | Specific flux (mt) | 378010005 | 378010805
378 | 1 | 9 | 6 | 6S | FCR (mt: ROX-corr.) | 378010006 | 378010906
378 | 1 | 10 | 1 | 7Gp | O2 concentration | 378010001 | 378011001
378 | 1 | 11 | 2 | 8U | O2 flux per volume | 378010002 | 378011102
378 | 1 | 12 | 3 | 9Rot | Specific flux | 378010003 | 378011203
378 | 1 | 13 | 4 | 10Ama | Flux control ratio | 378010004 | 378011304
379 | 1 | 0 | 5 | R | Specific flux (mt) | 379010005 | 379010005
379 | 1 | 1 | 6 | 1Dig | FCR (mt: ROX-corr.) | 379010006 | 379010106
379 | 1 | 2 | 1 | (D) | O2 concentration | 379010001 | 379010201
379 | 1 | 3 | 2 | (M.1) | O2 flux per volume | 379010002 | 379010302
379 | 1 | 4 | 3 | 2Oct | Specific flux | 379010003 | 379010403
379 | 1 | 5 | 4 | 3M2 | Flux control ratio | 379010004 | 379010504
379 | 1 | 6 | 5 | M(c) | Specific flux (mt) | 379010005 | 379010605
379 | 1 | 7 | 6 | 4P | FCR (mt: ROX-corr.) | 379010006 | 379010706
379 | 1 | 8 | 1 | 5G | O2 concentration | 379010001 | 379010801
379 | 1 | 9 | 2 | 6S | O2 flux per volume | 379010002 | 379010902
379 | 1 | 10 | 3 | 7Gp | Specific flux | 379010003 | 379011003
379 | 1 | 11 | 4 | 8U | Flux control ratio | 379010004 | 379011104
379 | 1 | 12 | 5 | 9Rot | Specific flux (mt) | 379010005 | 379011205
379 | 1 | 13 | 6 | 10Ama | FCR (mt: ROX-corr.) | 379010006 | 379011306
380 | 1 | 0 | 1 | R | O2 concentration | 380010001 | 380010001
380 | 1 | 1 | 2 | 1Dig | O2 flux per volume | 380010002 | 380010102
380 | 1 | 2 | 3 | (D) | Specific flux | 380010003 | 380010203
380 | 1 | 3 | 4 | (M.1) | Flux control ratio | 380010004 | 380010304
380 | 1 | 4 | 5 | 2Oct | Specific flux (mt) | 380010005 | 380010405
380 | 1 | 5 | 6 | 3M2 | FCR (mt: ROX-corr.) | 380010006 | 380010506
380 | 1 | 6 | 1 | M(c) | O2 concentration | 380010001 | 380010601
380 | 1 | 7 | 2 | 4P | O2 flux per volume | 380010002 | 380010702
380 | 1 | 8 | 3 | 5G | Specific flux | 380010003 | 380010803
380 | 1 | 9 | 4 | 6S | Flux control ratio | 380010004 | 380010904
380 | 1 | 10 | 5 | 7Gp | Specific flux (mt) | 380010005 | 380011005
380 | 1 | 11 | 6 | 8U | FCR (mt: ROX-corr.) | 380010006 | 380011106
380 | 1 | 12 | 1 | 9Rot | O2 concentration | 380010001 | 380011201
380 | 1 | 13 | 2 | 10Ama | O2 flux per volume | 380010002 | 380011302
381 | 1 | 0 | 3 | R | Specific flux | 381010003 | 381010003
381 | 1 | 1 | 4 | 1Dig | Flux control ratio | 381010004 | 381010104
381 | 1 | 2 | 5 | (D) | Specific flux (mt) | 381010005 | 381010205
381 | 1 | 3 | 6 | (M.1) | FCR (mt: ROX-corr.) | 381010006 | 381010306
381 | 1 | 4 | 1 | 2Oct | O2 concentration | 381010001 | 381010401
381 | 1 | 5 | 2 | 3M2 | O2 flux per volume | 381010002 | 381010502
381 | 1 | 6 | 3 | M(c) | Specific flux | 381010003 | 381010603
381 | 1 | 7 | 4 | 4P | Flux control ratio | 381010004 | 381010704
381 | 1 | 8 | 5 | 5G | Specific flux (mt) | 381010005 | 381010805
381 | 1 | 9 | 6 | 6S | FCR (mt: ROX-corr.) | 381010006 | 381010906
381 | 1 | 10 | 1 | 7Gp | O2 concentration | 381010001 | 381011001
381 | 1 | 11 | 2 | 8U | O2 flux per volume | 381010002 | 381011102
381 | 1 | 12 | 3 | 9Rot | Specific flux | 381010003 | 381011203
381 | 1 | 13 | 4 | 10Ama | Flux control ratio | 381010004 | 381011304
382 | 1 | 0 | 5 | R | Specific flux (mt) | 382010005 | 382010005
382 | 1 | 1 | 6 | 1Dig | FCR (mt: ROX-corr.) | 382010006 | 382010106
382 | 1 | 2 | 1 | (D) | O2 concentration | 382010001 | 382010201
382 | 1 | 3 | 2 | (M.1) | O2 flux per volume | 382010002 | 382010302
382 | 1 | 4 | 3 | 2Oct | Specific flux | 382010003 | 382010403
382 | 1 | 5 | 4 | 3M2 | Flux control ratio | 382010004 | 382010504
382 | 1 | 6 | 5 | M(c) | Specific flux (mt) | 382010005 | 382010605
382 | 1 | 7 | 6 | 4P | FCR (mt: ROX-corr.) | 382010006 | 382010706
382 | 1 | 8 | 1 | 5G | O2 concentration | 382010001 | 382010801
382 | 1 | 9 | 2 | 6S | O2 flux per volume | 382010002 | 382010902
382 | 1 | 10 | 3 | 7Gp | Specific flux | 382010003 | 382011003
382 | 1 | 11 | 4 | 8U | Flux control ratio | 382010004 | 382011104
382 | 1 | 12 | 5 | 9Rot | Specific flux (mt) | 382010005 | 382011205
382 | 1 | 13 | 6 | 10Ama | FCR (mt: ROX-corr.) | 382010006 | 382011306
383 | 1 | 0 | 1 | R | O2 concentration | 383010001 | 383010001
383 | 1 | 1 | 2 | 1Dig | O2 flux per volume | 383010002 | 383010102
383 | 1 | 2 | 3 | (D) | Specific flux | 383010003 | 383010203
383 | 1 | 3 | 4 | (M.1) | Flux control ratio | 383010004 | 383010304
383 | 1 | 4 | 5 | 2Oct | Specific flux (mt) | 383010005 | 383010405
383 | 1 | 5 | 6 | 3M2 | FCR (mt: ROX-corr.) | 383010006 | 383010506
383 | 1 | 6 | 1 | M(c) | O2 concentration | 383010001 | 383010601
383 | 1 | 7 | 2 | 4P | O2 flux per volume | 383010002 | 383010702
383 | 1 | 8 | 3 | 5G | Specific flux | 383010003 | 383010803
383 | 1 | 9 | 4 | 6S | Flux control ratio | 383010004 | 383010904
383 | 1 | 10 | 5 | 7Gp | Specific flux (mt) | 383010005 | 383011005
383 | 1 | 11 | 6 | 8U | FCR (mt: ROX-corr.) | 383010006 | 383011106
383 | 1 | 12 | 1 | 9Rot | O2 concentration | 383010001 | 383011201
383 | 1 | 13 | 2 | 10Ama | O2 flux per volume | 383010002 | 383011302
384 | 1 | 0 | 3 | R | Specific flux | 384010003 | 384010003
384 | 1 | 1 | 4 | 1Dig | Flux control ratio | 384010004 | 384010104
384 | 1 | 2 | 5 | (D) | Specific flux (mt) | 384010005 | 384010205
384 | 1 | 3 | 6 | (M.1) | FCR (mt: ROX-corr.) | 384010006 | 384010306
384 | 1 | 4 | 1 | 2Oct | O2 concentration | 384010001 | 384010401
384 | 1 | 5 | 2 | 3M2 | O2 flux per volume | 384010002 | 384010502
384 | 1 | 6 | 3 | M(c) | Specific flux | 384010003 | 384010603
384 | 1 | 7 | 4 | 4P | Flux control ratio | 384010004 | 384010704
384 | 1 | 8 | 5 | 5G | Specific flux (mt) | 384010005 | 384010805
384 | 1 | 9 | 6 | 6S | FCR (mt: ROX-corr.) | 384010006 | 384010906
384 | 1 | 10 | 1 | 7Gp | O2 concentration | 384010001 | 384011001
384 | 1 | 11 | 2 | 8U | O2 flux per volume | 384010002 | 384011102
384 | 1 | 12 | 3 | 9Rot | Specific flux | 384010003 | 384011203
384 | 1 | 13 | 4 | 10Ama | Flux control ratio | 384010004 | 384011304
385 | 1 | 0 | 5 | R | Specific flux (mt) | 385010005 | 385010005
385 | 1 | 1 | 6 | 1Dig | FCR (mt: ROX-corr.) | 385010006 | 385010106
385 | 1 | 2 | 1 | (D) | O2 concentration | 385010001 | 385010201
385 | 1 | 3 | 2 | (M.1) | O2 flux per volume | 385010002 | 385010302
385 | 1 | 4 | 3 | 2Oct | Specific flux | 385010003 | 385010403
385 | 1 | 5 | 4 | 3M2 | Flux control ratio | 385010004 | 385010504
385 | 1 | 6 | 5 | M(c) | Specific flux (mt) | 385010005 | 385010605
385 | 1 | 7 | 6 | 4P | FCR (mt: ROX-corr.) | 385010006 | 385010706
385 | 1 | 8 | 1 | 5G | O2 concentration | 385010001 | 385010801
385 | 1 | 9 | 2 | 6S | O2 flux per volume | 385010002 | 385010902
385 | 1 | 10 | 3 | 7Gp | Specific flux | 385010003 | 385011003
385 | 1 | 11 | 4 | 8U | Flux control ratio | 385010004 | 385011104
385 | 1 | 12 | 5 | 9Rot | Specific flux (mt) | 385010005 | 385011205
385 | 1 | 13 | 6 | 10Ama | FCR (mt: ROX-corr.) | 385010006 | 385011306
386 | 1 | 0 | 1 | R | O2 concentration | 386010001 | 386010001
386 | 1 | 1 | 2 | 1Dig | O2 flux per volume | 386010002 | 386010102
386 | 1 | 2 | 3 | (D) | Specific flux | 386010003 | 386010203
386 | 1 | 3 | 4 | (M.1) | Flux control ratio | 386010004 | 386010304
386 | 1 | 4 | 5 | 2Oct | Specific flux (mt) | 386010005 | 386010405
386 | 1 | 5 | 6 | 3M2 | FCR (mt: ROX-corr.) | 386010006 | 386010506
386 | 1 | 6 | 1 | M(c) | O2 concentration | 386010001 | 386010601
386 | 1 | 7 | 2 | 4P | O2 flux per volume | 386010002 | 386010702
386 | 1 | 8 | 3 | 5G | Specific flux | 386010003 | 386010803
386 | 1 | 9 | 4 | 6S | Flux control ratio | 386010004 | 386010904
386 | 1 | 10 | 5 | 7Gp | Specific flux (mt) | 386010005 | 386011005
386 | 1 | 11 | 6 | 8U | FCR (mt: ROX-corr.) | 386010006 | 386011106
386 | 1 | 12 | 1 | 9Rot | O2 concentration | 386010001 | 386011201
386 | 1 | 13 | 2 | 10Ama | O2 flux per volume | 386010002 | 386011302
387 | 1 | 0 | 3 | R | Specific flux | 387010003 | 387010003
387 | 1 | 1 | 4 | 1Dig | Flux control ratio | 387010004 | 387010104
387 | 1 | 2 | 5 | (D) | Specific flux (mt) | 387010005 | 387010205
387 | 1 | 3 | 6 | (M.1) | FCR (mt: ROX-corr.) | 387010006 | 387010306
387 | 1 | 4 | 1 | 2Oct | O2 concentration | 387010001 | 387010401
387 | 1 | 5 | 2 | 3M2 | O2 flux per volume | 387010002 | 387010502
387 | 1 | 6 | 3 | M(c) | Specific flux | 387010003 | 387010603
387 | 1 | 7 | 4 | 4P | Flux control ratio | 387010004 | 387010704
387 | 1 | 8 | 5 | 5G | Specific flux (mt) | 387010005 | 387010805
387 | 1 | 9 | 6 | 6S | FCR (mt: ROX-corr.) | 387010006 | 387010906
387 | 1 | 10 | 1 | 7Gp | O2 concentration | 387010001 | 387011001
387 | 1 | 11 | 2 | 8U | O2 flux per volume | 387010002 | 387011102
387 | 1 | 12 | 3 | 9Rot | Specific flux | 387010003 | 387011203
387 | 1 | 13 | 4 | 10Ama | Flux control ratio | 387010004 | 387011304
388 | 1 | 0 | 5 | R | Specific flux (mt) | 388010005 | 388010005
388 | 1 | 1 | 6 | 1Dig | FCR (mt: ROX-corr.) | 388010006 | 388010106
388 | 1 | 2 | 1 | (D) | O2 concentration | 388010001 | 388010201
388 | 1 | 3 | 2 | (M.1) | O2 flux per volume | 388010002 | 388010302
388 | 1 | 4 | 3 | 2Oct | Specific flux | 388010003 | 388010403
388 | 1 | 5 | 4 | 3M2 | Flux control ratio | 388010004 | 388010504
388 | 1 | 6 | 5 | M(c) | Specific flux (mt) | 388010005 | 388010605
388 | 1 | 7 | 6 | 4P | FCR (mt: ROX-corr.) | 388010006 | 388010706
388 | 1 | 8 | 1 | 5G | O2 concentration | 388010001 | 388010801
388 | 1 | 9 | 2 | 6S | O2 flux per volume | 388010002 | 388010902
388 | 1 | 10 | 3 | 7Gp | Specific flux | 388010003 | 388011003
388 | 1 | 11 | 4 | 8U | Flux control ratio | 388010004 | 388011104
388 | 1 | 12 | 5 | 9Rot | Specific flux (mt) | 388010005 | 388011205
388 | 1 | 13 | 6 | 10Ama | FCR (mt: ROX-corr.) | 388010006 | 388011306
389 | 1 | 0 | 1 | R | O2 concentration | 389010001 | 389010001
389 | 1 | 1 | 2 | 1Dig | O2 flux per volume | 389010002 | 389010102
389 | 1 | 2 | 3 | (D) | Specific flux | 389010003 | 389010203
389 | 1 | 3 | 4 | (M.1) | Flux control ratio | 389010004 | 389010304
389 | 1 | 4 | 5 | 2Oct | Specific flux (mt) | 389010005 | 389010405
389 | 1 | 5 | 6 | 3M2 | FCR (mt: ROX-corr.) | 389010006 | 389010506
389 | 1 | 6 | 1 | M(c) | O2 concentration | 389010001 | 389010601
389 | 1 | 7 | 2 | 4P | O2 flux per volume | 389010002 | 389010702
389 | 1 | 8 | 3 | 5G | Specific flux | 389010003 | 389010803
389 | 1 | 9 | 4 | 6S | Flux control ratio | 389010004 | 389010904
389 | 1 | 10 | 5 | 7Gp | Specific flux (mt) | 389010005 | 389011005
389 | 1 | 11 | 6 | 8U | FCR (mt: ROX-corr.) | 389010006 | 389011106
389 | 1 | 12 | 1 | 9Rot | O2 concentration | 389010001 | 389011201
389 | 1 | 13 | 2 | 10Ama | O2 flux per volume | 389010002 | 389011302
390 | 1 | 0 | 3 | R | Specific flux | 390010003 | 390010003
390 | 1 | 1 | 4 | 1Dig | Flux control ratio | 390010004 | 390010104
390 | 1 | 2 | 5 | (D) | Specific flux (mt) | 390010005 | 390010205
390 | 1 | 3 | 6 | (M.1) | FCR (mt: ROX-corr.) | 390010006 | 390010306
390 | 1 | 4 | 1 | 2Oct | O2 concentration | 390010001 | 390010401
390 | 1 | 5 | 2 | 3M2 | O2 flux per volume | 390010002 | 390010502
390 | 1 | 6 | 3 | M(c) | Specific flux | 390010003 | 390010603
390 | 1 | 7 | 4 | 4P | Flux control ratio | 390010004 | 390010704
390 | 1 | 8 | 5 | 5G | Specific flux (mt) | 390010005 | 390010805
390 | 1 | 9 | 6 | 6S | FCR (mt: ROX-corr.) | 390010006 | 390010906
390 | 1 | 10 | 1 | 7Gp | O2 concentration | 390010001 | 390011001
390 | 1 | 11 | 2 | 8U | O2 flux per volume | 390010002 | 390011102
390 | 1 | 12 | 3 | 9Rot | Specific flux | 390010003 | 390011203
390 | 1 | 13 | 4 | 10Ama | Flux control ratio | 390010004 | 390011304
391 | 1 | 0 | 5 | R | Specific flux (mt) | 391010005 | 391010005
391 | 1 | 1 | 6 | 1Dig | FCR (mt: ROX-corr.) | 391010006 | 391010106
391 | 1 | 2 | 1 | (D) | O2 concentration | 391010001 | 391010201
391 | 1 | 3 | 2 | (M.1) | O2 flux per volume | 391010002 | 391010302
391 | 1 | 4 | 3 | 2Oct | Specific flux | 391010003 | 391010403
391 | 1 | 5 | 4 | 3M2 | Flux control ratio | 391010004 | 391010504
391 | 1 | 6 | 5 | M(c) | Specific flux (mt) | 391010005 | 391010605
391 | 1 | 7 | 6 | 4P | FCR (mt: ROX-corr.) | 391010006 | 391010706
391 | 1 | 8 | 1 | 5G | O2 concentration | 391010001 | 391010801
391 | 1 | 9 | 2 | 6S | O2 flux per volume | 391010002 | 391010902
391 | 1 | 10 | 3 | 7Gp | Specific flux | 391010003 | 391011003
391 | 1 | 11 | 4 | 8U | Flux control ratio | 391010004 | 391011104
391 | 1 | 12 | 5 | 9Rot | Specific flux (mt) | 391010005 | 391011205
391 | 1 | 13 | 6 | 10Ama | FCR (mt: ROX-corr.) | 391010006 | 391011306
392 | 1 | 0 | 1 | R | O2 concentration | 392010001 | 392010001
392 | 1 | 1 | 2 | 1Dig | O2 flux per volume | 392010002 | 392010102
392 | 1 | 2 | 3 | (D) | Specific flux | 392010003 | 392010203
392 | 1 | 3 | 4 | (M.1) | Flux control ratio | 392010004 | 392010304
392 | 1 | 4 | 5 | 2Oct | Specific flux (mt) | 392010005 | 392010405
392 | 1 | 5 | 6 | 3M2 | FCR (mt: ROX-corr.) | 392010006 | 392010506
392 | 1 | 6 | 1 | M(c) | O2 concentration | 392010001 | 392010601
392 | 1 | 7 | 2 | 4P | O2 flux per volume | 392010002 | 392010702
392 | 1 | 8 | 3 | 5G | Specific flux | 392010003 | 392010803
392 | 1 | 9 | 4 | 6S | Flux control ratio | 392010004 | 392010904
392 | 1 | 10 | 5 | 7Gp | Specific flux (mt) | 392010005 | 392011005
392 | 1 | 11 | 6 | 8U | FCR (mt: ROX-corr.) | 392010006 | 392011106
392 | 1 | 12 | 1 | 9Rot | O2 concentration | 392010001 | 392011201
392 | 1 | 13 | 2 | 10Ama | O2 flux per volume | 392010002 | 392011302
393 | 1 | 0 | 3 | R | Specific flux | 393010003 | 393010003
393 | 1 | 1 | 4 | 1Dig | Flux control ratio | 393010004 | 393010104
393 | 1 | 2 | 5 | (D) | Specific flux (mt) | 393010005 | 393010205
393 | 1 | 3 | 6 | (M.1) | FCR (mt: ROX-corr.) | 393010006 | 393010306
393 | 1 | 4 | 1 | 2Oct | O2 concentration | 393010001 | 393010401
393 | 1 | 5 | 2 | 3M2 | O2 flux per volume | 393010002 | 393010502
393 | 1 | 6 | 3 | M(c) | Specific flux | 393010003 | 393010603
393 | 1 | 7 | 4 | 4P | Flux control ratio | 393010004 | 393010704
393 | 1 | 8 | 5 | 5G | Specific flux (mt) | 393010005 | 393010805
393 | 1 | 9 | 6 | 6S | FCR (mt: ROX-corr.) | 393010006 | 393010906
393 | 1 | 10 | 1 | 7Gp | O2 concentration | 393010001 | 393011001
393 | 1 | 11 | 2 | 8U | O2 flux per volume | 393010002 | 393011102
393 | 1 | 12 | 3 | 9Rot | Specific flux | 393010003 | 393011203
393 | 1 | 13 | 4 | 10Ama | Flux control ratio | 393010004 | 393011304
394 | 1 | 0 | 5 | R | Specific flux (mt) | 394010005 | 394010005
394 | 1 | 1 | 6 | 1Dig | FCR (mt: ROX-corr.) | 394010006 | 394010106
394 | 1 | 2 | 1 | (D) | O2 concentration | 394010001 | 394010201
394 | 1 | 3 | 2 | (M.1) | O2 flux per volume | 394010002 | 394010302
394 | 1 | 4 | 3 | 2Oct | Specific flux | 394010003 | 394010403
394 | 1 | 5 | 4 | 3M2 | Flux control ratio | 394010004 | 394010504
394 | 1 | 6 | 5 | M(c) | Specific flux (mt) | 394010005 | 394010605
394 | 1 | 7 | 6 | 4P | FCR (mt: ROX-corr.) | 394010006 | 394010706
394 | 1 | 8 | 1 | 5G | O2 concentration | 394010001 | 394010801
394 | 1 | 9 | 2 | 6S | O2 flux per volume | 394010002 | 394010902
394 | 1 | 10 | 3 | 7Gp | Specific flux | 394010003 | 394011003
394 | 1 | 11 | 4 | 8U | Flux control ratio | 394010004 | 394011104
394 | 1 | 12 | 5 | 9Rot | Specific flux (mt) | 394010005 | 394011205
394 | 1 | 13 | 6 | 10Ama | FCR (mt: ROX-corr.) | 394010006 | 394011306
395 | 1 | 0 | 1 | R | O2 concentration | 395010001 | 395010001
395 | 1 | 1 | 2 | 1Dig | O2 flux per volume | 395010002 | 395010102
395 | 1 | 2 | 3 | (D) | Specific flux | 395010003 | 395010203
395 | 1 | 3 | 4 | (M.1) | Flux control ratio | 395010004 | 395010304
395 | 1 | 4 | 5 | 2Oct | Specific flux (mt) | 395010005 | 395010405
395 | 1 | 5 | 6 | 3M2 | FCR (mt: ROX-corr.) | 395010006 | 395010506
395 | 1 | 6 | 1 | M(c) | O2 concentration | 395010001 | 395010601
395 | 1 | 7 | 2 | 4P | O2 flux per volume | 395010002 | 395010702
395 | 1 | 8 | 3 | 5G | Specific flux | 395010003 | 395010803
395 | 1 | 9 | 4 | 6S | Flux control ratio | 395010004 | 395010904
395 | 1 | 10 | 5 | 7Gp | Specific flux (mt) | 395010005 | 395011005
395 | 1 | 11 | 6 | 8U | FCR (mt: ROX-corr.) | 395010006 | 395011106
395 | 1 | 12 | 1 | 9Rot | O2 concentration | 395010001 | 395011201
395 | 1 | 13 | 2 | 10Ama | O2 flux per volume | 395010002 | 395011302
396 | 1 | 0 | 3 | R | Specific flux | 396010003 | 396010003
396 | 1 | 1 | 4 | 1Dig | Flux control ratio | 396010004 | 396010104
396 | 1 | 2 | 5 | (D) | Specific flux (mt) | 396010005 | 396010205
396 | 1 | 3 | 6 | (M.1) | FCR (mt: ROX-corr.) | 396010006 | 396010306
396 | 1 | 4 | 1 | 2Oct | O2 concentration | 396010001 | 396010401
396 | 1 | 5 | 2 | 3M2 | O2 flux per volume | 396010002 | 396010502
396 | 1 | 6 | 3 | M(c) | Specific flux | 396010003 | 396010603
396 | 1 | 7 | 4 | 4P | Flux control ratio | 396010004 | 396010704
396 | 1 | 8 | 5 | 5G | Specific flux (mt) | 396010005 | 396010805
396 | 1 | 9 | 6 | 6S | FCR (mt: ROX-corr.) | 396010006 | 396010906
396 | 1 | 10 | 1 | 7Gp | O2 concentration | 396010001 | 396011001
396 | 1 | 11 | 2 | 8U | O2 flux per volume | 396010002 | 396011102
396 | 1 | 12 | 3 | 9Rot | Specific flux | 396010003 | 396011203
396 | 1 | 13 | 4 | 10Ama | Flux control ratio | 396010004 | 396011304
397 | 1 | 0 | 5 | R | Specific flux (mt) | 397010005 | 397010005
397 | 1 | 1 | 6 | 1Dig | FCR (mt: ROX-corr.) | 397010006 | 397010106
397 | 1 | 2 | 1 | (D) | O2 concentration | 397010001 | 397010201
397 | 1 | 3 | 2 | (M.1) | O2 flux per volume | 397010002 | 397010302
397 | 1 | 4 | 3 | 2Oct | Specific flux | 397010003 | 397010403
397 | 1 | 5 | 4 | 3M2 | Flux control ratio | 397010004 | 397010504
397 | 1 | 6 | 5 | M(c) | Specific flux (mt) | 397010005 | 397010605
397 | 1 | 7 | 6 | 4P | FCR (mt: ROX-corr.) | 397010006 | 397010706
397 | 1 | 8 | 1 | 5G | O2 concentration | 397010001 | 397010801
397 | 1 | 9 | 2 | 6S | O2 flux per volume | 397010002 | 397010902
397 | 1 | 10 | 3 | 7Gp | Specific flux | 397010003 | 397011003
397 | 1 | 11 | 4 | 8U | Flux control ratio | 397010004 | 397011104
397 | 1 | 12 | 5 | 9Rot | Specific flux (mt) | 397010005 | 397011205
397 | 1 | 13 | 6 | 10Ama | FCR (mt: ROX-corr.) | 397010006 | 397011306
398 | 1 | 0 | 1 | R | O2 concentration | 398010001 | 398010001
398 | 1 | 1 | 2 | 1Dig | O2 flux per volume | 398010002 | 398010102
398 | 1 | 2 | 3 | (D) | Specific flux | 398010003 | 398010203
398 | 1 | 3 | 4 | (M.1) | Flux control ratio | 398010004 | 398010304
398 | 1 | 4 | 5 | 2Oct | Specific flux (mt) | 398010005 | 398010405
398 | 1 | 5 | 6 | 3M2 | FCR (mt: ROX-corr.) | 398010006 | 398010506
398 | 1 | 6 | 1 | M(c) | O2 concentration | 398010001 | 398010601
398 | 1 | 7 | 2 | 4P | O2 flux per volume | 398010002 | 398010702
398 | 1 | 8 | 3 | 5G | Specific flux | 398010003 | 398010803
398 | 1 | 9 | 4 | 6S | Flux control ratio | 398010004 | 398010904
398 | 1 | 10 | 5 | 7Gp | Specific flux (mt) | 398010005 | 398011005
398 | 1 | 11 | 6 | 8U | FCR (mt: ROX-corr.) | 398010006 | 398011106
398 | 1 | 12 | 1 | 9Rot | O2 concentration | 398010001 | 398011201
398 | 1 | 13 | 2 | 10Ama | O2 flux per volume | 398010002 | 398011302
399 | 1 | 0 | 3 | R | Specific flux | 399010003 | 399010003
399 | 1 | 1 | 4 | 1Dig | Flux control ratio | 399010004 | 399010104
399 | 1 | 2 | 5 | (D) | Specific flux (mt) | 399010005 | 399010205
399 | 1 | 3 | 6 | (M.1) | FCR (mt: ROX-corr.) | 399010006 | 399010306
399 | 1 | 4 | 1 | 2Oct | O2 concentration | 399010001 | 399010401
399 | 1 | 5 | 2 | 3M2 | O2 flux per volume | 399010002 | 399010502
399 | 1 | 6 | 3 | M(c) | Specific flux | 399010003 | 399010603
399 | 1 | 7 | 4 | 4P | Flux control ratio | 399010004 | 399010704
399 | 1 | 8 | 5 | 5G | Specific flux (mt) | 399010005 | 399010805
399 | 1 | 9 | 6 | 6S | FCR (mt: ROX-corr.) | 399010006 | 399010906
399 | 1 | 10 | 1 | 7Gp | O2 concentration | 399010001 | 399011001
399 | 1 | 11 | 2 | 8U | O2 flux per volume | 399010002 | 399011102
399 | 1 | 12 | 3 | 9Rot | Specific flux | 399010003 | 399011203
399 | 1 | 13 | 4 | 10Ama | Flux control ratio | 399010004 | 399011304
400 | 1 | 0 | 5 | R | Specific flux (mt) | 400010005 | 400010005
400 | 1 | 1 | 6 | 1Dig | FCR (mt: ROX-corr.) | 400010006 | 400010106
400 | 1 | 2 | 1 | (D) | O2 concentration | 400010001 | 400010201
400 | 1 | 3 | 2 | (M.1) | O2 flux per volume | 400010002 | 400010302
400 | 1 | 4 | 3 | 2Oct | Specific flux | 400010003 | 400010403
400 | 1 | 5 | 4 | 3M2 | Flux control ratio | 400010004 | 400010504
400 | 1 | 6 | 5 | M(c) | Specific flux (mt) | 400010005 | 400010605
400 | 1 | 7 | 6 | 4P | FCR (mt: ROX-corr.) | 400010006 | 400010706
400 | 1 | 8 | 1 | 5G | O2 concentration | 400010001 | 400010801
400 | 1 | 9 | 2 | 6S | O2 flux per volume | 400010002 | 400010902
400 | 1 | 10 | 3 | 7Gp | Specific flux | 400010003 | 400011003
400 | 1 | 11 | 4 | 8U | Flux control ratio | 400010004 | 400011104
400 | 1 | 12 | 5 | 9Rot | Specific flux (mt) | 400010005 | 400011205
400 | 1 | 13 | 6 | 10Ama | FCR (mt: ROX-corr.) | 400010006 | 400011306
401 | 1 | 0 | 1 | R | O2 concentration | 401010001 | 401010001
401 | 1 | 1 | 2 | 1Dig | O2 flux per volume | 401010002 | 401010102
401 | 1 | 2 | 3 | (D) | Specific flux | 401010003 | 401010203
401 | 1 | 3 | 4 | (M.1) | Flux control ratio | 401010004 | 401010304
401 | 1 | 4 | 5 | 2Oct | Specific flux (mt) | 401010005 | 401010405
401 | 1 | 5 | 6 | 3M2 | FCR (mt: ROX-corr.) | 401010006 | 401010506
401 | 1 | 6 | 1 | M(c) | O2 concentration | 401010001 | 401010601
401 | 1 | 7 | 2 | 4P | O2 flux per volume | 401010002 | 401010702
401 | 1 | 8 | 3 | 5G | Specific flux | 401010003 | 401010803
401 | 1 | 9 | 4 | 6S | Flux control ratio | 401010004 | 401010904
401 | 1 | 10 | 5 | 7Gp | Specific flux (mt) | 401010005 | 401011005
401 | 1 | 11 | 6 | 8U | FCR (mt: ROX-corr.) | 401010006 | 401011106
401 | 1 | 12 | 1 | 9Rot | O2 concentration | 401010001 | 401011201
401 | 1 | 13 | 2 | 10Ama | O2 flux per volume | 401010002 | 401011302
402 | 1 | 0 | 3 | R | Specific flux | 402010003 | 402010003
402 | 1 | 1 | 4 | 1Dig | Flux control ratio | 402010004 | 402010104
402 | 1 | 2 | 5 | (D) | Specific flux (mt) | 402010005 | 402010205
402 | 1 | 3 | 6 | (M.1) | FCR (mt: ROX-corr.) | 402010006 | 402010306
402 | 1 | 4 | 1 | 2Oct | O2 concentration | 402010001 | 402010401
402 | 1 | 5 | 2 | 3M2 | O2 flux per volume | 402010002 | 402010502
402 | 1 | 6 | 3 | M(c) | Specific flux | 402010003 | 402010603
402 | 1 | 7 | 4 | 4P | Flux control ratio | 402010004 | 402010704
402 | 1 | 8 | 5 | 5G | Specific flux (mt) | 402010005 | 402010805
402 | 1 | 9 | 6 | 6S | FCR (mt: ROX-corr.) | 402010006 | 402010906
402 | 1 | 10 | 1 | 7Gp | O2 concentration | 402010001 | 402011001
402 | 1 | 11 | 2 | 8U | O2 flux per volume | 402010002 | 402011102
402 | 1 | 12 | 3 | 9Rot | Specific flux | 402010003 | 402011203
402 | 1 | 13 | 4 | 10Ama | Flux control ratio | 402010004 | 402011304
403 | 1 | 0 | 5 | R | Specific flux (mt) | 403010005 | 403010005
403 | 1 | 1 | 6 | 1Dig | FCR (mt: ROX-corr.) | 403010006 | 403010106
403 | 1 | 2 | 1 | (D) | O2 concentration | 403010001 | 403010201
403 | 1 | 3 | 2 | (M.1) | O2 flux per volume | 403010002 | 403010302
403 | 1 | 4 | 3 | 2Oct | Specific flux | 403010003 | 403010403
403 | 1 | 5 | 4 | 3M2 | Flux control ratio | 403010004 | 403010504
403 | 1 | 6 | 5 | M(c) | Specific flux (mt) | 403010005 | 403010605
403 | 1 | 7 | 6 | 4P | FCR (mt: ROX-corr.) | 403010006 | 403010706
403 | 1 | 8 | 1 | 5G | O2 concentration | 403010001 | 403010801
403 | 1 | 9 | 2 | 6S | O2 flux per volume | 403010002 | 403010902
403 | 1 | 10 | 3 | 7Gp | Specific flux | 403010003 | 403011003
403 | 1 | 11 | 4 | 8U | Flux control ratio | 403010004 | 403011104
403 | 1 | 12 | 5 | 9Rot | Specific flux (mt) | 403010005 | 403011205
403 | 1 | 13 | 6 | 10Ama | FCR (mt: ROX-corr.) | 403010006 | 403011306
404 | 1 | 0 | 1 | R | O2 concentration | 404010001 | 404010001
404 | 1 | 1 | 2 | 1Dig | O2 flux per volume | 404010002 | 404010102
404 | 1 | 2 | 3 | (D) | Specific flux | 404010003 | 404010203
404 | 1 | 3 | 4 | (M.1) | Flux control ratio | 404010004 | 404010304
404 | 1 | 4 | 5 | 2Oct | Specific flux (mt) | 404010005 | 404010405
404 | 1 | 5 | 6 | 3M2 | FCR (mt: ROX-corr.) | 404010006 | 404010506
404 | 1 | 6 | 1 | M(c) | O2 concentration | 404010001 | 404010601
404 | 1 | 7 | 2 | 4P | O2 flux per volume | 404010002 | 404010702
404 | 1 | 8 | 3 | 5G | Specific flux | 404010003 | 404010803
404 | 1 | 9 | 4 | 6S | Flux control ratio | 404010004 | 404010904
404 | 1 | 10 | 5 | 7Gp | Specific flux (mt) | 404010005 | 404011005
404 | 1 | 11 | 6 | 8U | FCR (mt: ROX-corr.) | 404010006 | 404011106
404 | 1 | 12 | 1 | 9Rot | O2 concentration | 404010001 | 404011201
404 | 1 | 13 | 2 | 10Ama | O2 flux per volume | 404010002 | 404011302
405 | 1 | 0 | 3 | R | Specific flux | 405010003 | 405010003
405 | 1 | 1 | 4 | 1Dig | Flux control ratio | 405010004 | 405010104
405 | 1 | 2 | 5 | (D) | Specific flux (mt) | 405010005 | 405010205
405 | 1 | 3 | 6 | (M.1) | FCR (mt: ROX-corr.) | 405010006 | 405010306
405 | 1 | 4 | 1 | 2Oct | O2 concentration | 405010001 | 405010401
405 | 1 | 5 | 2 | 3M2 | O2 flux per volume | 405010002 | 405010502
405 | 1 | 6 | 3 | M(c) | Specific flux | 405010003 | 405010603
405 | 1 | 7 | 4 | 4P | Flux control ratio | 405010004 | 405010704
405 | 1 | 8 | 5 | 5G | Specific flux (mt) | 405010005 | 405010805
405 | 1 | 9 | 6 | 6S | FCR (mt: ROX-corr.) | 405010006 | 405010906
405 | 1 | 10 | 1 | 7Gp | O2 concentration | 405010001 | 405011001
405 | 1 | 11 | 2 | 8U | O2 flux per volume | 405010002 | 405011102
405 | 1 | 12 | 3 | 9Rot | Specific flux | 405010003 | 405011203
405 | 1 | 13 | 4 | 10Ama | Flux control ratio | 405010004 | 405011304
406 | 1 | 0 | 5 | R | Specific flux (mt) | 406010005 | 406010005
406 | 1 | 1 | 6 | 1Dig | FCR (mt: ROX-corr.) | 406010006 | 406010106
406 | 1 | 2 | 1 | (D) | O2 concentration | 406010001 | 406010201
406 | 1 | 3 | 2 | (M.1) | O2 flux per volume | 406010002 | 406010302
406 | 1 | 4 | 3 | 2Oct | Specific flux | 406010003 | 406010403
406 | 1 | 5 | 4 | 3M2 | Flux control ratio | 406010004 | 406010504
406 | 1 | 6 | 5 | M(c) | Specific flux (mt) | 406010005 | 406010605
406 | 1 | 7 | 6 | 4P | FCR (mt: ROX-corr.) | 406010006 | 406010706
406 | 1 | 8 | 1 | 5G | O2 concentration | 406010001 | 406010801
406 | 1 | 9 | 2 | 6S | O2 flux per volume | 406010002 | 406010902
406 | 1 | 10 | 3 | 7Gp | Specific flux | 406010003 | 406011003
406 | 1 | 11 | 4 | 8U | Flux control ratio | 406010004 | 406011104
406 | 1 | 12 | 5 | 9Rot | Specific flux (mt) | 406010005 | 406011205
406 | 1 | 13 | 6 | 10Ama | FCR (mt: ROX-corr.) | 406010006 | 406011306
407 | 1 | 0 | 1 | R | O2 concentration | 407010001 | 407010001
407 | 1 | 1 | 2 | 1Dig | O2 flux per volume | 407010002 | 407010102
407 | 1 | 2 | 3 | (D) | Specific flux | 407010003 | 407010203
407 | 1 | 3 | 4 | (M.1) | Flux control ratio | 407010004 | 407010304
407 | 1 | 4 | 5 | 2Oct | Specific flux (mt) | 407010005 | 407010405
407 | 1 | 5 | 6 | 3M2 | FCR (mt: ROX-corr.) | 407010006 | 407010506
407 | 1 | 6 | 1 | M(c) | O2 concentration | 407010001 | 407010601
407 | 1 | 7 | 2 | 4P | O2 flux per volume | 407010002 | 407010702
407 | 1 | 8 | 3 | 5G | Specific flux | 407010003 | 407010803
407 | 1 | 9 | 4 | 6S | Flux control ratio | 407010004 | 407010904
407 | 1 | 10 | 5 | 7Gp | Specific flux (mt) | 407010005 | 407011005
407 | 1 | 11 | 6 | 8U | FCR (mt: ROX-corr.) | 407010006 | 407011106
407 | 1 | 12 | 1 | 9Rot | O2 concentration | 407010001 | 407011201
407 | 1 | 13 | 2 | 10Ama | O2 flux per volume | 407010002 | 407011302
408 | 1 | 0 | 3 | R | Specific flux | 408010003 | 408010003
408 | 1 | 1 | 4 | 1Dig | Flux control ratio | 408010004 | 408010104
408 | 1 | 2 | 5 | (D) | Specific flux (mt) | 408010005 | 408010205
408 | 1 | 3 | 6 | (M.1) | FCR (mt: ROX-corr.) | 408010006 | 408010306
408 | 1 | 4 | 1 | 2Oct | O2 concentration | 408010001 | 408010401
408 | 1 | 5 | 2 | 3M2 | O2 flux per volume | 408010002 | 408010502
408 | 1 | 6 | 3 | M(c) | Specific flux | 408010003 | 408010603
408 | 1 | 7 | 4 | 4P | Flux control ratio | 408010004 | 408010704
408 | 1 | 8 | 5 | 5G | Specific flux (mt) | 408010005 | 408010805
408 | 1 | 9 | 6 | 6S | FCR (mt: ROX-corr.) | 408010006 | 408010906
408 | 1 | 10 | 1 | 7Gp | O2 concentration | 408010001 | 408011001
408 | 1 | 11 | 2 | 8U | O2 flux per volume | 408010002 | 408011102
408 | 1 | 12 | 3 | 9Rot | Specific flux | 408010003 | 408011203
408 | 1 | 13 | 4 | 10Ama | Flux control ratio | 408010004 | 408011304
409 | 1 | 0 | 5 | R | Specific flux (mt) | 409010005 | 409010005
409 | 1 | 1 | 6 | 1Dig | FCR (mt: ROX-corr.) | 409010006 | 409010106
409 | 1 | 2 | 1 | (D) | O2 concentration | 409010001 | 409010201
409 | 1 | 3 | 2 | (M.1) | O2 flux per volume | 409010002 | 409010302
409 | 1 | 4 | 3 | 2Oct | Specific flux | 409010003 | 409010403
409 | 1 | 5 | 4 | 3M2 | Flux control ratio | 409010004 | 409010504
409 | 1 | 6 | 5 | M(c) | Specific flux (mt) | 409010005 | 409010605
409 | 1 | 7 | 6 | 4P | FCR (mt: ROX-corr.) | 409010006 | 409010706
409 | 1 | 8 | 1 | 5G | O2 concentration | 409010001 | 409010801
409 | 1 | 9 | 2 | 6S | O2 flux per volume | 409010002 | 409010902
409 | 1 | 10 | 3 | 7Gp | Specific flux | 409010003 | 409011003
409 | 1 | 11 | 4 | 8U | Flux control ratio | 409010004 | 409011104
409 | 1 | 12 | 5 | 9Rot | Specific flux (mt) | 409010005 | 409011205
409 | 1 | 13 | 6 | 10Ama | FCR (mt: ROX-corr.) | 409010006 | 409011306
410 | 1 | 0 | 1 | R | O2 concentration | 410010001 | 410010001
410 | 1 | 1 | 2 | 1Dig | O2 flux per volume | 410010002 | 410010102
410 | 1 | 2 | 3 | (D) | Specific flux | 410010003 | 410010203
410 | 1 | 3 | 4 | (M.1) | Flux control ratio | 410010004 | 410010304
410 | 1 | 4 | 5 | 2Oct | Specific flux (mt) | 410010005 | 410010405
410 | 1 | 5 | 6 | 3M2 | FCR (mt: ROX-corr.) | 410010006 | 410010506
410 | 1 | 6 | 1 | M(c) | O2 concentration | 410010001 | 410010601
410 | 1 | 7 | 2 | 4P | O2 flux per volume | 410010002 | 410010702
410 | 1 | 8 | 3 | 5G | Specific flux | 410010003 | 410010803
410 | 1 | 9 | 4 | 6S | Flux control ratio | 410010004 | 410010904
410 | 1 | 10 | 5 | 7Gp | Specific flux (mt) | 410010005 | 410011005
410 | 1 | 11 | 6 | 8U | FCR (mt: ROX-corr.) | 410010006 | 410011106
410 | 1 | 12 | 1 | 9Rot | O2 concentration | 410010001 | 410011201
410 | 1 | 13 | 2 | 10Ama | O2 flux per volume | 410010002 | 410011302
411 | 1 | 0 | 3 | R | Specific flux | 411010003 | 411010003
411 | 1 | 1 | 4 | 1Dig | Flux control ratio | 411010004 | 411010104
411 | 1 | 2 | 5 | (D) | Specific flux (mt) | 411010005 | 411010205
411 | 1 | 3 | 6 | (M.1) | FCR (mt: ROX-corr.) | 411010006 | 411010306
411 | 1 | 4 | 1 | 2Oct | O2 concentration | 411010001 | 411010401
411 | 1 | 5 | 2 | 3M2 | O2 flux per volume | 411010002 | 411010502
411 | 1 | 6 | 3 | M(c) | Specific flux | 411010003 | 411010603
411 | 1 | 7 | 4 | 4P | Flux control ratio | 411010004 | 411010704
411 | 1 | 8 | 5 | 5G | Specific flux (mt) | 411010005 | 411010805
411 | 1 | 9 | 6 | 6S | FCR (mt: ROX-corr.) | 411010006 | 411010906
411 | 1 | 10 | 1 | 7Gp | O2 concentration | 411010001 | 411011001
411 | 1 | 11 | 2 | 8U | O2 flux per volume | 411010002 | 411011102
411 | 1 | 12 | 3 | 9Rot | Specific flux | 411010003 | 411011203
411 | 1 | 13 | 4 | 10Ama | Flux control ratio | 411010004 | 411011304
412 | 1 | 0 | 5 | R | Specific flux (mt) | 412010005 | 412010005
412 | 1 | 1 | 6 | 1Dig | FCR (mt: ROX-corr.) | 412010006 | 412010106
412 | 1 | 2 | 1 | (D) | O2 concentration | 412010001 | 412010201
412 | 1 | 3 | 2 | (M.1) | O2 flux per volume | 412010002 | 412010302
412 | 1 | 4 | 3 | 2Oct | Specific flux | 412010003 | 412010403
412 | 1 | 5 | 4 | 3M2 | Flux control ratio | 412010004 | 412010504
412 | 1 | 6 | 5 | M(c) | Specific flux (mt) | 412010005 | 412010605
412 | 1 | 7 | 6 | 4P | FCR (mt: ROX-corr.) | 412010006 | 412010706
412 | 1 | 8 | 1 | 5G | O2 concentration | 412010001 | 412010801
412 | 1 | 9 | 2 | 6S | O2 flux per volume | 412010002 | 412010902
412 | 1 | 10 | 3 | 7Gp | Specific flux | 412010003 | 412011003
412 | 1 | 11 | 4 | 8U | Flux control ratio | 412010004 | 412011104
412 | 1 | 12 | 5 | 9Rot | Specific flux (mt) | 412010005 | 412011205
412 | 1 | 13 | 6 | 10Ama | FCR (mt: ROX-corr.) | 412010006 | 412011306
413 | 1 | 0 | 1 | R | O2 concentration | 413010001 | 413010001
413 | 1 | 1 | 2 | 1Dig | O2 flux per volume | 413010002 | 413010102
413 | 1 | 2 | 3 | (D) | Specific flux | 413010003 | 413010203
413 | 1 | 3 | 4 | (M.1) | Flux control ratio | 413010004 | 413010304
413 | 1 | 4 | 5 | 2Oct | Specific flux (mt) | 413010005 | 413010405
413 | 1 | 5 | 6 | 3M2 | FCR (mt: ROX-corr.) | 413010006 | 413010506
413 | 1 | 6 | 1 | M(c) | O2 concentration | 413010001 | 413010601
413 | 1 | 7 | 2 | 4P | O2 flux per volume | 413010002 | 413010702
413 | 1 | 8 | 3 | 5G | Specific flux | 413010003 | 413010803
413 | 1 | 9 | 4 | 6S | Flux control ratio | 413010004 | 413010904
413 | 1 | 10 | 5 | 7Gp | Specific flux (mt) | 413010005 | 413011005
413 | 1 | 11 | 6 | 8U | FCR (mt: ROX-corr.) | 413010006 | 413011106
413 | 1 | 12 | 1 | 9Rot | O2 concentration | 413010001 | 413011201
413 | 1 | 13 | 2 | 10Ama | O2 flux per volume | 413010002 | 413011302
414 | 1 | 0 | 3 | R | Specific flux | 414010003 | 414010003
414 | 1 | 1 | 4 | 1Dig | Flux control ratio | 414010004 | 414010104
414 | 1 | 2 | 5 | (D) | Specific flux (mt) | 414010005 | 414010205
414 | 1 | 3 | 6 | (M.1) | FCR (mt: ROX-corr.) | 414010006 | 414010306
414 | 1 | 4 | 1 | 2Oct | O2 concentration | 414010001 | 414010401
414 | 1 | 5 | 2 | 3M2 | O2 flux per volume | 414010002 | 414010502
414 | 1 | 6 | 3 | M(c) | Specific flux | 414010003 | 414010603
414 | 1 | 7 | 4 | 4P | Flux control ratio | 414010004 | 414010704
414 | 1 | 8 | 5 | 5G | Specific flux (mt) | 414010005 | 414010805
414 | 1 | 9 | 6 | 6S | FCR (mt: ROX-corr.) | 414010006 | 414010906
414 | 1 | 10 | 1 | 7Gp | O2 concentration | 414010001 | 414011001
414 | 1 | 11 | 2 | 8U | O2 flux per volume | 414010002 | 414011102
414 | 1 | 12 | 3 | 9Rot | Specific flux | 414010003 | 414011203
414 | 1 | 13 | 4 | 10Ama | Flux control ratio | 414010004 | 414011304
415 | 1 | 0 | 5 | R | Specific flux (mt) | 415010005 | 415010005
415 | 1 | 1 | 6 | 1Dig | FCR (mt: ROX-corr.) | 415010006 | 415010106
415 | 1 | 2 | 1 | (D) | O2 concentration | 415010001 | 415010201
415 | 1 | 3 | 2 | (M.1) | O2 flux per volume | 415010002 | 415010302
415 | 1 | 4 | 3 | 2Oct | Specific flux | 415010003 | 415010403
415 | 1 | 5 | 4 | 3M2 | Flux control ratio | 415010004 | 415010504
415 | 1 | 6 | 5 | M(c) | Specific flux (mt) | 415010005 | 415010605
415 | 1 | 7 | 6 | 4P | FCR (mt: ROX-corr.) | 415010006 | 415010706
415 | 1 | 8 | 1 | 5G | O2 concentration | 415010001 | 415010801
415 | 1 | 9 | 2 | 6S | O2 flux per volume | 415010002 | 415010902
415 | 1 | 10 | 3 | 7Gp | Specific flux | 415010003 | 415011003
415 | 1 | 11 | 4 | 8U | Flux control ratio | 415010004 | 415011104
415 | 1 | 12 | 5 | 9Rot | Specific flux (mt) | 415010005 | 415011205
415 | 1 | 13 | 6 | 10Ama | FCR (mt: ROX-corr.) | 415010006 | 415011306
416 | 1 | 0 | 1 | R | O2 concentration | 416010001 | 416010001
416 | 1 | 1 | 2 | 1Dig | O2 flux per volume | 416010002 | 416010102
416 | 1 | 2 | 3 | (D) | Specific flux | 416010003 | 416010203
416 | 1 | 3 | 4 | (M.1) | Flux control ratio | 416010004 | 416010304
416 | 1 | 4 | 5 | 2Oct | Specific flux (mt) | 416010005 | 416010405
416 | 1 | 5 | 6 | 3M2 | FCR (mt: ROX-corr.) | 416010006 | 416010506
416 | 1 | 6 | 1 | M(c) | O2 concentration | 416010001 | 416010601
416 | 1 | 7 | 2 | 4P | O2 flux per volume | 416010002 | 416010702
416 | 1 | 8 | 3 | 5G | Specific flux | 416010003 | 416010803
416 | 1 | 9 | 4 | 6S | Flux control ratio | 416010004 | 416010904
416 | 1 | 10 | 5 | 7Gp | Specific flux (mt) | 416010005 | 416011005
416 | 1 | 11 | 6 | 8U | FCR (mt: ROX-corr.) | 416010006 | 416011106
416 | 1 | 12 | 1 | 9Rot | O2 concentration | 416010001 | 416011201
416 | 1 | 13 | 2 | 10Ama | O2 flux per volume | 416010002 | 416011302
417 | 1 | 0 | 3 | R | Specific flux | 417010003 | 417010003
417 | 1 | 1 | 4 | 1Dig | Flux control ratio | 417010004 | 417010104
417 | 1 | 2 | 5 | (D) | Specific flux (mt) | 417010005 | 417010205
417 | 1 | 3 | 6 | (M.1) | FCR (mt: ROX-corr.) | 417010006 | 417010306
417 | 1 | 4 | 1 | 2Oct | O2 concentration | 417010001 | 417010401
417 | 1 | 5 | 2 | 3M2 | O2 flux per volume | 417010002 | 417010502
417 | 1 | 6 | 3 | M(c) | Specific flux | 417010003 | 417010603
417 | 1 | 7 | 4 | 4P | Flux control ratio | 417010004 | 417010704
417 | 1 | 8 | 5 | 5G | Specific flux (mt) | 417010005 | 417010805
417 | 1 | 9 | 6 | 6S | FCR (mt: ROX-corr.) | 417010006 | 417010906
417 | 1 | 10 | 1 | 7Gp | O2 concentration | 417010001 | 417011001
417 | 1 | 11 | 2 | 8U | O2 flux per volume | 417010002 | 417011102
417 | 1 | 12 | 3 | 9Rot | Specific flux | 417010003 | 417011203
417 | 1 | 13 | 4 | 10Ama | Flux control ratio | 417010004 | 417011304
418 | 1 | 0 | 5 | R | Specific flux (mt) | 418010005 | 418010005
418 | 1 | 1 | 6 | 1Dig | FCR (mt: ROX-corr.) | 418010006 | 418010106
418 | 1 | 2 | 1 | (D) | O2 concentration | 418010001 | 418010201
418 | 1 | 3 | 2 | (M.1) | O2 flux per volume | 418010002 | 418010302
418 | 1 | 4 | 3 | 2Oct | Specific flux | 418010003 | 418010403
418 | 1 | 5 | 4 | 3M2 | Flux control ratio | 418010004 | 418010504
418 | 1 | 6 | 5 | M(c) | Specific flux (mt) | 418010005 | 418010605
418 | 1 | 7 | 6 | 4P | FCR (mt: ROX-corr.) | 418010006 | 418010706
418 | 1 | 8 | 1 | 5G | O2 concentration | 418010001 | 418010801
418 | 1 | 9 | 2 | 6S | O2 flux per volume | 418010002 | 418010902
418 | 1 | 10 | 3 | 7Gp | Specific flux | 418010003 | 418011003
418 | 1 | 11 | 4 | 8U | Flux control ratio | 418010004 | 418011104
418 | 1 | 12 | 5 | 9Rot | Specific flux (mt) | 418010005 | 418011205
418 | 1 | 13 | 6 | 10Ama | FCR (mt: ROX-corr.) | 418010006 | 418011306
419 | 1 | 0 | 1 | R | O2 concentration | 419010001 | 419010001
419 | 1 | 1 | 2 | 1Dig | O2 flux per volume | 419010002 | 419010102
419 | 1 | 2 | 3 | (D) | Specific flux | 419010003 | 419010203
419 | 1 | 3 | 4 | (M.1) | Flux control ratio | 419010004 | 419010304
419 | 1 | 4 | 5 | 2Oct | Specific flux (mt) | 419010005 | 419010405
419 | 1 | 5 | 6 | 3M2 | FCR (mt: ROX-corr.) | 419010006 | 419010506
419 | 1 | 6 | 1 | M(c) | O2 concentration | 419010001 | 419010601
419 | 1 | 7 | 2 | 4P | O2 flux per volume | 419010002 | 419010702
419 | 1 | 8 | 3 | 5G | Specific flux | 419010003 | 419010803
419 | 1 | 9 | 4 | 6S | Flux control ratio | 419010004 | 419010904
419 | 1 | 10 | 5 | 7Gp | Specific flux (mt) | 419010005 | 419011005
419 | 1 | 11 | 6 | 8U | FCR (mt: ROX-corr.) | 419010006 | 419011106
419 | 1 | 12 | 1 | 9Rot | O2 concentration | 419010001 | 419011201
419 | 1 | 13 | 2 | 10Ama | O2 flux per volume | 419010002 | 419011302
420 | 1 | 0 | 3 | R | Specific flux | 420010003 | 420010003
420 | 1 | 1 | 4 | 1Dig | Flux control ratio | 420010004 | 420010104
420 | 1 | 2 | 5 | (D) | Specific flux (mt) | 420010005 | 420010205
420 | 1 | 3 | 6 | (M.1) | FCR (mt: ROX-corr.) | 420010006 | 420010306
420 | 1 | 4 | 1 | 2Oct | O2 concentration | 420010001 | 420010401
420 | 1 | 5 | 2 | 3M2 | O2 flux per volume | 420010002 | 420010502
420 | 1 | 6 | 3 | M(c) | Specific flux | 420010003 | 420010603
420 | 1 | 7 | 4 | 4P | Flux control ratio | 420010004 | 420010704
420 | 1 | 8 | 5 | 5G | Specific flux (mt) | 420010005 | 420010805
420 | 1 | 9 | 6 | 6S | FCR (mt: ROX-corr.) | 420010006 | 420010906
420 | 1 | 10 | 1 | 7Gp | O2 concentration | 420010001 | 420011001
420 | 1 | 11 | 2 | 8U | O2 flux per volume | 420010002 | 420011102
420 | 1 | 12 | 3 | 9Rot | Specific flux | 420010003 | 420011203
420 | 1 | 13 | 4 | 10Ama | Flux control ratio | 420010004 | 420011304
421 | 1 | 0 | 5 | R | Specific flux (mt) | 421010005 | 421010005
421 | 1 | 1 | 6 | 1Dig | FCR (mt: ROX-corr.) | 421010006 | 421010106
421 | 1 | 2 | 1 | (D) | O2 concentration | 421010001 | 421010201
421 | 1 | 3 | 2 | (M.1) | O2 flux per volume | 421010002 | 421010302
421 | 1 | 4 | 3 | 2Oct | Specific flux | 421010003 | 421010403
421 | 1 | 5 | 4 | 3M2 | Flux control ratio | 421010004 | 421010504
421 | 1 | 6 | 5 | M(c) | Specific flux (mt) | 421010005 | 421010605
421 | 1 | 7 | 6 | 4P | FCR (mt: ROX-corr.) | 421010006 | 421010706
421 | 1 | 8 | 1 | 5G | O2 concentration | 421010001 | 421010801
421 | 1 | 9 | 2 | 6S | O2 flux per volume | 421010002 | 421010902
421 | 1 | 10 | 3 | 7Gp | Specific flux | 421010003 | 421011003
421 | 1 | 11 | 4 | 8U | Flux control ratio | 421010004 | 421011104
421 | 1 | 12 | 5 | 9Rot | Specific flux (mt) | 421010005 | 421011205
421 | 1 | 13 | 6 | 10Ama | FCR (mt: ROX-corr.) | 421010006 | 421011306
422 | 1 | 0 | 1 | R | O2 concentration | 422010001 | 422010001
422 | 1 | 1 | 2 | 1Dig | O2 flux per volume | 422010002 | 422010102
422 | 1 | 2 | 3 | (D) | Specific flux | 422010003 | 422010203
422 | 1 | 3 | 4 | (M.1) | Flux control ratio | 422010004 | 422010304
422 | 1 | 4 | 5 | 2Oct | Specific flux (mt) | 422010005 | 422010405
422 | 1 | 5 | 6 | 3M2 | FCR (mt: ROX-corr.) | 422010006 | 422010506
422 | 1 | 6 | 1 | M(c) | O2 concentration | 422010001 | 422010601
422 | 1 | 7 | 2 | 4P | O2 flux per volume | 422010002 | 422010702
422 | 1 | 8 | 3 | 5G | Specific flux | 422010003 | 422010803
422 | 1 | 9 | 4 | 6S | Flux control ratio | 422010004 | 422010904
422 | 1 | 10 | 5 | 7Gp | Specific flux (mt) | 422010005 | 422011005
422 | 1 | 11 | 6 | 8U | FCR (mt: ROX-corr.) | 422010006 | 422011106
422 | 1 | 12 | 1 | 9Rot | O2 concentration | 422010001 | 422011201
422 | 1 | 13 | 2 | 10Ama | O2 flux per volume | 422010002 | 422011302
423 | 1 | 0 | 3 | R | Specific flux | 423010003 | 423010003
423 | 1 | 1 | 4 | 1Dig | Flux control ratio | 423010004 | 423010104
423 | 1 | 2 | 5 | (D) | Specific flux (mt) | 423010005 | 423010205
423 | 1 | 3 | 6 | (M.1) | FCR (mt: ROX-corr.) | 423010006 | 423010306
423 | 1 | 4 | 1 | 2Oct | O2 concentration | 423010001 | 423010401
423 | 1 | 5 | 2 | 3M2 | O2 flux per volume | 423010002 | 423010502
423 | 1 | 6 | 3 | M(c) | Specific flux | 423010003 | 423010603
423 | 1 | 7 | 4 | 4P | Flux control ratio | 423010004 | 423010704
423 | 1 | 8 | 5 | 5G | Specific flux (mt) | 423010005 | 423010805
423 | 1 | 9 | 6 | 6S | FCR (mt: ROX-corr.) | 423010006 | 423010906
423 | 1 | 10 | 1 | 7Gp | O2 concentration | 423010001 | 423011001
423 | 1 | 11 | 2 | 8U | O2 flux per volume | 423010002 | 423011102
423 | 1 | 12 | 3 | 9Rot | Specific flux | 423010003 | 423011203
423 | 1 | 13 | 4 | 10Ama | Flux control ratio | 423010004 | 423011304
424 | 1 | 0 | 5 | R | Specific flux (mt) | 424010005 | 424010005
424 | 1 | 1 | 6 | 1Dig | FCR (mt: ROX-corr.) | 424010006 | 424010106
424 | 1 | 2 | 1 | (D) | O2 concentration | 424010001 | 424010201
424 | 1 | 3 | 2 | (M.1) | O2 flux per volume | 424010002 | 424010302
424 | 1 | 4 | 3 | 2Oct | Specific flux | 424010003 | 424010403
424 | 1 | 5 | 4 | 3M2 | Flux control ratio | 424010004 | 424010504
424 | 1 | 6 | 5 | M(c) | Specific flux (mt) | 424010005 | 424010605
424 | 1 | 7 | 6 | 4P | FCR (mt: ROX-corr.) | 424010006 | 424010706
424 | 1 | 8 | 1 | 5G | O2 concentration | 424010001 | 424010801
424 | 1 | 9 | 2 | 6S | O2 flux per volume | 424010002 | 424010902
424 | 1 | 10 | 3 | 7Gp | Specific flux | 424010003 | 424011003
424 | 1 | 11 | 4 | 8U | Flux control ratio | 424010004 | 424011104
424 | 1 | 12 | 5 | 9Rot | Specific flux (mt) | 424010005 | 424011205
424 | 1 | 13 | 6 | 10Ama | FCR (mt: ROX-corr.) | 424010006 | 424011306
425 | 1 | 0 | 1 | R | O2 concentration | 425010001 | 425010001
425 | 1 | 1 | 2 | 1Dig | O2 flux per volume | 425010002 | 425010102
425 | 1 | 2 | 3 | (D) | Specific flux | 425010003 | 425010203
425 | 1 | 3 | 4 | (M.1) | Flux control ratio | 425010004 | 425010304
425 | 1 | 4 | 5 | 2Oct | Specific flux (mt) | 425010005 | 425010405
425 | 1 | 5 | 6 | 3M2 | FCR (mt: ROX-corr.) | 425010006 | 425010506
425 | 1 | 6 | 1 | M(c) | O2 concentration | 425010001 | 425010601
425 | 1 | 7 | 2 | 4P | O2 flux per volume | 425010002 | 425010702
425 | 1 | 8 | 3 | 5G | Specific flux | 425010003 | 425010803
425 | 1 | 9 | 4 | 6S | Flux control ratio | 425010004 | 425010904
425 | 1 | 10 | 5 | 7Gp | Specific flux (mt) | 425010005 | 425011005
425 | 1 | 11 | 6 | 8U | FCR (mt: ROX-corr.) | 425010006 | 425011106
425 | 1 | 12 | 1 | 9Rot | O2 concentration | 425010001 | 425011201
425 | 1 | 13 | 2 | 10Ama | O2 flux per volume | 425010002 | 425011302
426 | 1 | 0 | 3 | R | Specific flux | 426010003 | 426010003
426 | 1 | 1 | 4 | 1Dig | Flux control ratio | 426010004 | 426010104
426 | 1 | 2 | 5 | (D) | Specific flux (mt) | 426010005 | 426010205
426 | 1 | 3 | 6 | (M.1) | FCR (mt: ROX-corr.) | 426010006 | 426010306
426 | 1 | 4 | 1 | 2Oct | O2 concentration | 426010001 | 426010401
426 | 1 | 5 | 2 | 3M2 | O2 flux per volume | 426010002 | 426010502
426 | 1 | 6 | 3 | M(c) | Specific flux | 426010003 | 426010603
426 | 1 | 7 | 4 | 4P | Flux control ratio | 426010004 | 426010704
426 | 1 | 8 | 5 | 5G | Specific flux (mt) | 426010005 | 426010805
426 | 1 | 9 | 6 | 6S | FCR (mt: ROX-corr.) | 426010006 | 426010906
426 | 1 | 10 | 1 | 7Gp | O2 concentration | 426010001 | 426011001
426 | 1 | 11 | 2 | 8U | O2 flux per volume | 426010002 | 426011102
426 | 1 | 12 | 3 | 9Rot | Specific flux | 426010003 | 426011203
426 | 1 | 13 | 4 | 10Ama | Flux control ratio | 426010004 | 426011304
427 | 1 | 0 | 5 | R | Specific flux (mt) | 427010005 | 427010005
427 | 1 | 1 | 6 | 1Dig | FCR (mt: ROX-corr.) | 427010006 | 427010106
427 | 1 | 2 | 1 | (D) | O2 concentration | 427010001 | 427010201
427 | 1 | 3 | 2 | (M.1) | O2 flux per volume | 427010002 | 427010302
427 | 1 | 4 | 3 | 2Oct | Specific flux | 427010003 | 427010403
427 | 1 | 5 | 4 | 3M2 | Flux control ratio | 427010004 | 427010504
427 | 1 | 6 | 5 | M(c) | Specific flux (mt) | 427010005 | 427010605
427 | 1 | 7 | 6 | 4P | FCR (mt: ROX-corr.) | 427010006 | 427010706
427 | 1 | 8 | 1 | 5G | O2 concentration | 427010001 | 427010801
427 | 1 | 9 | 2 | 6S | O2 flux per volume | 427010002 | 427010902
427 | 1 | 10 | 3 | 7Gp | Specific flux | 427010003 | 427011003
427 | 1 | 11 | 4 | 8U | Flux control ratio | 427010004 | 427011104
427 | 1 | 12 | 5 | 9Rot | Specific flux (mt) | 427010005 | 427011205
427 | 1 | 13 | 6 | 10Ama | FCR (mt: ROX-corr.) | 427010006 | 427011306
428 | 1 | 0 | 1 | R | O2 concentration | 428010001 | 428010001
428 | 1 | 1 | 2 | 1Dig | O2 flux per volume | 428010002 | 428010102
428 | 1 | 2 | 3 | (D) | Specific flux | 428010003 | 428010203
428 | 1 | 3 | 4 | (M.1) | Flux control ratio | 428010004 | 428010304
428 | 1 | 4 | 5 | 2Oct | Specific flux (mt) | 428010005 | 428010405
428 | 1 | 5 | 6 | 3M2 | FCR (mt: ROX-corr.) | 428010006 | 428010506
428 | 1 | 6 | 1 | M(c) | O2 concentration | 428010001 | 428010601
428 | 1 | 7 | 2 | 4P | O2 flux per volume | 428010002 | 428010702
428 | 1 | 8 | 3 | 5G | Specific flux | 428010003 | 428010803
428 | 1 | 9 | 4 | 6S | Flux control ratio | 428010004 | 428010904
428 | 1 | 10 | 5 | 7Gp | Specific flux (mt) | 428010005 | 428011005
428 | 1 | 11 | 6 | 8U | FCR (mt: ROX-corr.) | 428010006 | 428011106
428 | 1 | 12 | 1 | 9Rot | O2 concentration | 428010001 | 428011201
428 | 1 | 13 | 2 | 10Ama | O2 flux per volume | 428010002 | 428011302
429 | 1 | 0 | 3 | R | Specific flux | 429010003 | 429010003
429 | 1 | 1 | 4 | 1Dig | Flux control ratio | 429010004 | 429010104
429 | 1 | 2 | 5 | (D) | Specific flux (mt) | 429010005 | 429010205
429 | 1 | 3 | 6 | (M.1) | FCR (mt: ROX-corr.) | 429010006 | 429010306
429 | 1 | 4 | 1 | 2Oct | O2 concentration | 429010001 | 429010401
429 | 1 | 5 | 2 | 3M2 | O2 flux per volume | 429010002 | 429010502
429 | 1 | 6 | 3 | M(c) | Specific flux | 429010003 | 429010603
429 | 1 | 7 | 4 | 4P | Flux control ratio | 429010004 | 429010704
429 | 1 | 8 | 5 | 5G | Specific flux (mt) | 429010005 | 429010805
429 | 1 | 9 | 6 | 6S | FCR (mt: ROX-corr.) | 429010006 | 429010906
429 | 1 | 10 | 1 | 7Gp | O2 concentration | 429010001 | 429011001
429 | 1 | 11 | 2 | 8U | O2 flux per volume | 429010002 | 429011102
429 | 1 | 12 | 3 | 9Rot | Specific flux | 429010003 | 429011203
429 | 1 | 13 | 4 | 10Ama | Flux control ratio | 429010004 | 429011304
430 | 1 | 0 | 5 | R | Specific flux (mt) | 430010005 | 430010005
430 | 1 | 1 | 6 | 1Dig | FCR (mt: ROX-corr.) | 430010006 | 430010106
430 | 1 | 2 | 1 | (D) | O2 concentration | 430010001 | 430010201
430 | 1 | 3 | 2 | (M.1) | O2 flux per volume | 430010002 | 430010302
430 | 1 | 4 | 3 | 2Oct | Specific flux | 430010003 | 430010403
430 | 1 | 5 | 4 | 3M2 | Flux control ratio | 430010004 | 430010504
430 | 1 | 6 | 5 | M(c) | Specific flux (mt) | 430010005 | 430010605
430 | 1 | 7 | 6 | 4P | FCR (mt: ROX-corr.) | 430010006 | 430010706
430 | 1 | 8 | 1 | 5G | O2 concentration | 430010001 | 430010801
430 | 1 | 9 | 2 | 6S | O2 flux per volume | 430010002 | 430010902
430 | 1 | 10 | 3 | 7Gp | Specific flux | 430010003 | 430011003
430 | 1 | 11 | 4 | 8U | Flux control ratio | 430010004 | 430011104
430 | 1 | 12 | 5 | 9Rot | Specific flux (mt) | 430010005 | 430011205
430 | 1 | 13 | 6 | 10Ama | FCR (mt: ROX-corr.) | 430010006 | 430011306
431 | 1 | 0 | 1 | R | O2 concentration | 431010001 | 431010001
431 | 1 | 1 | 2 | 1Dig | O2 flux per volume | 431010002 | 431010102
431 | 1 | 2 | 3 | (D) | Specific flux | 431010003 | 431010203
431 | 1 | 3 | 4 | (M.1) | Flux control ratio | 431010004 | 431010304
431 | 1 | 4 | 5 | 2Oct | Specific flux (mt) | 431010005 | 431010405
431 | 1 | 5 | 6 | 3M2 | FCR (mt: ROX-corr.) | 431010006 | 431010506
431 | 1 | 6 | 1 | M(c) | O2 concentration | 431010001 | 431010601
431 | 1 | 7 | 2 | 4P | O2 flux per volume | 431010002 | 431010702
431 | 1 | 8 | 3 | 5G | Specific flux | 431010003 | 431010803
431 | 1 | 9 | 4 | 6S | Flux control ratio | 431010004 | 431010904
431 | 1 | 10 | 5 | 7Gp | Specific flux (mt) | 431010005 | 431011005
431 | 1 | 11 | 6 | 8U | FCR (mt: ROX-corr.) | 431010006 | 431011106
431 | 1 | 12 | 1 | 9Rot | O2 concentration | 431010001 | 431011201
431 | 1 | 13 | 2 | 10Ama | O2 flux per volume | 431010002 | 431011302
432 | 1 | 0 | 3 | R | Specific flux | 432010003 | 432010003
432 | 1 | 1 | 4 | 1Dig | Flux control ratio | 432010004 | 432010104
432 | 1 | 2 | 5 | (D) | Specific flux (mt) | 432010005 | 432010205
432 | 1 | 3 | 6 | (M.1) | FCR (mt: ROX-corr.) | 432010006 | 432010306
432 | 1 | 4 | 1 | 2Oct | O2 concentration | 432010001 | 432010401
432 | 1 | 5 | 2 | 3M2 | O2 flux per volume | 432010002 | 432010502
432 | 1 | 6 | 3 | M(c) | Specific flux | 432010003 | 432010603
432 | 1 | 7 | 4 | 4P | Flux control ratio | 432010004 | 432010704
432 | 1 | 8 | 5 | 5G | Specific flux (mt) | 432010005 | 432010805
432 | 1 | 9 | 6 | 6S | FCR (mt: ROX-corr.) | 432010006 | 432010906
432 | 1 | 10 | 1 | 7Gp | O2 concentration | 432010001 | 432011001
432 | 1 | 11 | 2 | 8U | O2 flux per volume | 432010002 | 432011102
432 | 1 | 12 | 3 | 9Rot | Specific flux | 432010003 | 432011203
432 | 1 | 13 | 4 | 10Ama | Flux control ratio | 432010004 | 432011304
433 | 1 | 0 | 5 | R | Specific flux (mt) | 433010005 | 433010005
433 | 1 | 1 | 6 | 1Dig | FCR (mt: ROX-corr.) | 433010006 | 433010106
433 | 1 | 2 | 1 | (D) | O2 concentration | 433010001 | 433010201
433 | 1 | 3 | 2 | (M.1) | O2 flux per volume | 433010002 | 433010302
433 | 1 | 4 | 3 | 2Oct | Specific flux | 433010003 | 433010403
433 | 1 | 5 | 4 | 3M2 | Flux control ratio | 433010004 | 433010504
433 | 1 | 6 | 5 | M(c) | Specific flux (mt) | 433010005 | 433010605
433 | 1 | 7 | 6 | 4P | FCR (mt: ROX-corr.) | 433010006 | 433010706
433 | 1 | 8 | 1 | 5G | O2 concentration | 433010001 | 433010801
433 | 1 | 9 | 2 | 6S | O2 flux per volume | 433010002 | 433010902
433 | 1 | 10 | 3 | 7Gp | Specific flux | 433010003 | 433011003
433 | 1 | 11 | 4 | 8U | Flux control ratio | 433010004 | 433011104
433 | 1 | 12 | 5 | 9Rot | Specific flux (mt) | 433010005 | 433011205
433 | 1 | 13 | 6 | 10Ama | FCR (mt: ROX-corr.) | 433010006 | 433011306
434 | 1 | 0 | 1 | R | O2 concentration | 434010001 | 434010001
434 | 1 | 1 | 2 | 1Dig | O2 flux per volume | 434010002 | 434010102
434 | 1 | 2 | 3 | (D) | Specific flux | 434010003 | 434010203
434 | 1 | 3 | 4 | (M.1) | Flux control ratio | 434010004 | 434010304
434 | 1 | 4 | 5 | 2Oct | Specific flux (mt) | 434010005 | 434010405
434 | 1 | 5 | 6 | 3M2 | FCR (mt: ROX-corr.) | 434010006 | 434010506
434 | 1 | 6 | 1 | M(c) | O2 concentration | 434010001 | 434010601
434 | 1 | 7 | 2 | 4P | O2 flux per volume | 434010002 | 434010702
434 | 1 | 8 | 3 | 5G | Specific flux | 434010003 | 434010803
434 | 1 | 9 | 4 | 6S | Flux control ratio | 434010004 | 434010904
434 | 1 | 10 | 5 | 7Gp | Specific flux (mt) | 434010005 | 434011005
434 | 1 | 11 | 6 | 8U | FCR (mt: ROX-corr.) | 434010006 | 434011106
434 | 1 | 12 | 1 | 9Rot | O2 concentration | 434010001 | 434011201
434 | 1 | 13 | 2 | 10Ama | O2 flux per volume | 434010002 | 434011302
435 | 1 | 0 | 3 | R | Specific flux | 435010003 | 435010003
435 | 1 | 1 | 4 | 1Dig | Flux control ratio | 435010004 | 435010104
435 | 1 | 2 | 5 | (D) | Specific flux (mt) | 435010005 | 435010205
435 | 1 | 3 | 6 | (M.1) | FCR (mt: ROX-corr.) | 435010006 | 435010306
435 | 1 | 4 | 1 | 2Oct | O2 concentration | 435010001 | 435010401
435 | 1 | 5 | 2 | 3M2 | O2 flux per volume | 435010002 | 435010502
435 | 1 | 6 | 3 | M(c) | Specific flux | 435010003 | 435010603
435 | 1 | 7 | 4 | 4P | Flux control ratio | 435010004 | 435010704
435 | 1 | 8 | 5 | 5G | Specific flux (mt) | 435010005 | 435010805
435 | 1 | 9 | 6 | 6S | FCR (mt: ROX-corr.) | 435010006 | 435010906
435 | 1 | 10 | 1 | 7Gp | O2 concentration | 435010001 | 435011001
435 | 1 | 11 | 2 | 8U | O2 flux per volume | 435010002 | 435011102
435 | 1 | 12 | 3 | 9Rot | Specific flux | 435010003 | 435011203
435 | 1 | 13 | 4 | 10Ama | Flux control ratio | 435010004 | 435011304
436 | 1 | 0 | 5 | R | Specific flux (mt) | 436010005 | 436010005
436 | 1 | 1 | 6 | 1Dig | FCR (mt: ROX-corr.) | 436010006 | 436010106
436 | 1 | 2 | 1 | (D) | O2 concentration | 436010001 | 436010201
436 | 1 | 3 | 2 | (M.1) | O2 flux per volume | 436010002 | 436010302
436 | 1 | 4 | 3 | 2Oct | Specific flux | 436010003 | 436010403
436 | 1 | 5 | 4 | 3M2 | Flux control ratio | 436010004 | 436010504
436 | 1 | 6 | 5 | M(c) | Specific flux (mt) | 436010005 | 436010605
436 | 1 | 7 | 6 | 4P | FCR (mt: ROX-corr.) | 436010006 | 436010706
436 | 1 | 8 | 1 | 5G | O2 concentration | 436010001 | 436010801
436 | 1 | 9 | 2 | 6S | O2 flux per volume | 436010002 | 436010902
436 | 1 | 10 | 3 | 7Gp | Specific flux | 436010003 | 436011003
436 | 1 | 11 | 4 | 8U | Flux control ratio | 436010004 | 436011104
436 | 1 | 12 | 5 | 9Rot | Specific flux (mt) | 436010005 | 436011205
436 | 1 | 13 | 6 | 10Ama | FCR (mt: ROX-corr.) | 436010006 | 436011306
437 | 1 | 0 | 1 | R | O2 concentration | 437010001 | 437010001
437 | 1 | 1 | 2 | 1Dig | O2 flux per volume | 437010002 | 437010102
437 | 1 | 2 | 3 | (D) | Specific flux | 437010003 | 437010203
437 | 1 | 3 | 4 | (M.1) | Flux control ratio | 437010004 | 437010304
437 | 1 | 4 | 5 | 2Oct | Specific flux (mt) | 437010005 | 437010405
437 | 1 | 5 | 6 | 3M2 | FCR (mt: ROX-corr.) | 437010006 | 437010506
437 | 1 | 6 | 1 | M(c) | O2 concentration | 437010001 | 437010601
437 | 1 | 7 | 2 | 4P | O2 flux per volume | 437010002 | 437010702
437 | 1 | 8 | 3 | 5G | Specific flux | 437010003 | 437010803
437 | 1 | 9 | 4 | 6S | Flux control ratio | 437010004 | 437010904
437 | 1 | 10 | 5 | 7Gp | Specific flux (mt) | 437010005 | 437011005
437 | 1 | 11 | 6 | 8U | FCR (mt: ROX-corr.) | 437010006 | 437011106
437 | 1 | 12 | 1 | 9Rot | O2 concentration | 437010001 | 437011201
437 | 1 | 13 | 2 | 10Ama | O2 flux per volume | 437010002 | 437011302
438 | 1 | 0 | 3 | R | Specific flux | 438010003 | 438010003
438 | 1 | 1 | 4 | 1Dig | Flux control ratio | 438010004 | 438010104
438 | 1 | 2 | 5 | (D) | Specific flux (mt) | 438010005 | 438010205
438 | 1 | 3 | 6 | (M.1) | FCR (mt: ROX-corr.) | 438010006 | 438010306
438 | 1 | 4 | 1 | 2Oct | O2 concentration | 438010001 | 438010401
438 | 1 | 5 | 2 | 3M2 | O2 flux per volume | 438010002 | 438010502
438 | 1 | 6 | 3 | M(c) | Specific flux | 438010003 | 438010603
438 | 1 | 7 | 4 | 4P | Flux control ratio | 438010004 | 438010704
438 | 1 | 8 | 5 | 5G | Specific flux (mt) | 438010005 | 438010805
438 | 1 | 9 | 6 | 6S | FCR (mt: ROX-corr.) | 438010006 | 438010906
438 | 1 | 10 | 1 | 7Gp | O2 concentration | 438010001 | 438011001
438 | 1 | 11 | 2 | 8U | O2 flux per volume | 438010002 | 438011102
438 | 1 | 12 | 3 | 9Rot | Specific flux | 438010003 | 438011203
438 | 1 | 13 | 4 | 10Ama | Flux control ratio | 438010004 | 438011304
439 | 1 | 0 | 5 | R | Specific flux (mt) | 439010005 | 439010005
439 | 1 | 1 | 6 | 1Dig | FCR (mt: ROX-corr.) | 439010006 | 439010106
439 | 1 | 2 | 1 | (D) | O2 concentration | 439010001 | 439010201
439 | 1 | 3 | 2 | (M.1) | O2 flux per volume | 439010002 | 439010302
439 | 1 | 4 | 3 | 2Oct | Specific flux | 439010003 | 439010403
439 | 1 | 5 | 4 | 3M2 | Flux control ratio | 439010004 | 439010504
439 | 1 | 6 | 5 | M(c) | Specific flux (mt) | 439010005 | 439010605
439 | 1 | 7 | 6 | 4P | FCR (mt: ROX-corr.) | 439010006 | 439010706
439 | 1 | 8 | 1 | 5G | O2 concentration | 439010001 | 439010801
439 | 1 | 9 | 2 | 6S | O2 flux per volume | 439010002 | 439010902
439 | 1 | 10 | 3 | 7Gp | Specific flux | 439010003 | 439011003
439 | 1 | 11 | 4 | 8U | Flux control ratio | 439010004 | 439011104
439 | 1 | 12 | 5 | 9Rot | Specific flux (mt) | 439010005 | 439011205
439 | 1 | 13 | 6 | 10Ama | FCR (mt: ROX-corr.) | 439010006 | 439011306
440 | 1 | 0 | 1 | R | O2 concentration | 440010001 | 440010001
440 | 1 | 1 | 2 | 1Dig | O2 flux per volume | 440010002 | 440010102
440 | 1 | 2 | 3 | (D) | Specific flux | 440010003 | 440010203
440 | 1 | 3 | 4 | (M.1) | Flux control ratio | 440010004 | 440010304
440 | 1 | 4 | 5 | 2Oct | Specific flux (mt) | 440010005 | 440010405
440 | 1 | 5 | 6 | 3M2 | FCR (mt: ROX-corr.) | 440010006 | 440010506
440 | 1 | 6 | 1 | M(c) | O2 concentration | 440010001 | 440010601
440 | 1 | 7 | 2 | 4P | O2 flux per volume | 440010002 | 440010702
440 | 1 | 8 | 3 | 5G | Specific flux | 440010003 | 440010803
440 | 1 | 9 | 4 | 6S | Flux control ratio | 440010004 | 440010904
440 | 1 | 10 | 5 | 7Gp | Specific flux (mt) | 440010005 | 440011005
440 | 1 | 11 | 6 | 8U | FCR (mt: ROX-corr.) | 440010006 | 440011106
440 | 1 | 12 | 1 | 9Rot | O2 concentration | 440010001 | 440011201
440 | 1 | 13 | 2 | 10Ama | O2 flux per volume | 440010002 | 440011302
441 | 1 | 0 | 3 | R | Specific flux | 441010003 | 441010003
441 | 1 | 1 | 4 | 1Dig | Flux control ratio | 441010004 | 441010104
441 | 1 | 2 | 5 | (D) | Specific flux (mt) | 441010005 | 441010205
441 | 1 | 3 | 6 | (M.1) | FCR (mt: ROX-corr.) | 441010006 | 441010306
441 | 1 | 4 | 1 | 2Oct | O2 concentration | 441010001 | 441010401
441 | 1 | 5 | 2 | 3M2 | O2 flux per volume | 441010002 | 441010502
441 | 1 | 6 | 3 | M(c) | Specific flux | 441010003 | 441010603
441 | 1 | 7 | 4 | 4P | Flux control ratio | 441010004 | 441010704
441 | 1 | 8 | 5 | 5G | Specific flux (mt) | 441010005 | 441010805
441 | 1 | 9 | 6 | 6S | FCR (mt: ROX-corr.) | 441010006 | 441010906
441 | 1 | 10 | 1 | 7Gp | O2 concentration | 441010001 | 441011001
441 | 1 | 11 | 2 | 8U | O2 flux per volume | 441010002 | 441011102
441 | 1 | 12 | 3 | 9Rot | Specific flux | 441010003 | 441011203
441 | 1 | 13 | 4 | 10Ama | Flux control ratio | 441010004 | 441011304
442 | 1 | 0 | 5 | R | Specific flux (mt) | 442010005 | 442010005
442 | 1 | 1 | 6 | 1Dig | FCR (mt: ROX-corr.) | 442010006 | 442010106
442 | 1 | 2 | 1 | (D) | O2 concentration | 442010001 | 442010201
442 | 1 | 3 | 2 | (M.1) | O2 flux per volume | 442010002 | 442010302
442 | 1 | 4 | 3 | 2Oct | Specific flux | 442010003 | 442010403
442 | 1 | 5 | 4 | 3M2 | Flux control ratio | 442010004 | 442010504
442 | 1 | 6 | 5 | M(c) | Specific flux (mt) | 442010005 | 442010605
442 | 1 | 7 | 6 | 4P | FCR (mt: ROX-corr.) | 442010006 | 442010706
442 | 1 | 8 | 1 | 5G | O2 concentration | 442010001 | 442010801
442 | 1 | 9 | 2 | 6S | O2 flux per volume | 442010002 | 442010902
442 | 1 | 10 | 3 | 7Gp | Specific flux | 442010003 | 442011003
442 | 1 | 11 | 4 | 8U | Flux control ratio | 442010004 | 442011104
442 | 1 | 12 | 5 | 9Rot | Specific flux (mt) | 442010005 | 442011205
442 | 1 | 13 | 6 | 10Ama | FCR (mt: ROX-corr.) | 442010006 | 442011306
443 | 1 | 0 | 1 | R | O2 concentration | 443010001 | 443010001
443 | 1 | 1 | 2 | 1Dig | O2 flux per volume | 443010002 | 443010102
443 | 1 | 2 | 3 | (D) | Specific flux | 443010003 | 443010203
443 | 1 | 3 | 4 | (M.1) | Flux control ratio | 443010004 | 443010304
443 | 1 | 4 | 5 | 2Oct | Specific flux (mt) | 443010005 | 443010405
443 | 1 | 5 | 6 | 3M2 | FCR (mt: ROX-corr.) | 443010006 | 443010506
443 | 1 | 6 | 1 | M(c) | O2 concentration | 443010001 | 443010601
443 | 1 | 7 | 2 | 4P | O2 flux per volume | 443010002 | 443010702
443 | 1 | 8 | 3 | 5G | Specific flux | 443010003 | 443010803
443 | 1 | 9 | 4 | 6S | Flux control ratio | 443010004 | 443010904
443 | 1 | 10 | 5 | 7Gp | Specific flux (mt) | 443010005 | 443011005
443 | 1 | 11 | 6 | 8U | FCR (mt: ROX-corr.) | 443010006 | 443011106
443 | 1 | 12 | 1 | 9Rot | O2 concentration | 443010001 | 443011201
443 | 1 | 13 | 2 | 10Ama | O2 flux per volume | 443010002 | 443011302
444 | 1 | 0 | 3 | R | Specific flux | 444010003 | 444010003
444 | 1 | 1 | 4 | 1Dig | Flux control ratio | 444010004 | 444010104
444 | 1 | 2 | 5 | (D) | Specific flux (mt) | 444010005 | 444010205
444 | 1 | 3 | 6 | (M.1) | FCR (mt: ROX-corr.) | 444010006 | 444010306
444 | 1 | 4 | 1 | 2Oct | O2 concentration | 444010001 | 444010401
444 | 1 | 5 | 2 | 3M2 | O2 flux per volume | 444010002 | 444010502
444 | 1 | 6 | 3 | M(c) | Specific flux | 444010003 | 444010603
444 | 1 | 7 | 4 | 4P | Flux control ratio | 444010004 | 444010704
444 | 1 | 8 | 5 | 5G | Specific flux (mt) | 444010005 | 444010805
444 | 1 | 9 | 6 | 6S | FCR (mt: ROX-corr.) | 444010006 | 444010906
444 | 1 | 10 | 1 | 7Gp | O2 concentration | 444010001 | 444011001
444 | 1 | 11 | 2 | 8U | O2 flux per volume | 444010002 | 444011102
444 | 1 | 12 | 3 | 9Rot | Specific flux | 444010003 | 444011203
444 | 1 | 13 | 4 | 10Ama | Flux control ratio | 444010004 | 444011304
445 | 1 | 0 | 5 | R | Specific flux (mt) | 445010005 | 445010005
445 | 1 | 1 | 6 | 1Dig | FCR (mt: ROX-corr.) | 445010006 | 445010106
445 | 1 | 2 | 1 | (D) | O2 concentration | 445010001 | 445010201
445 | 1 | 3 | 2 | (M.1) | O2 flux per volume | 445010002 | 445010302
445 | 1 | 4 | 3 | 2Oct | Specific flux | 445010003 | 445010403
445 | 1 | 5 | 4 | 3M2 | Flux control ratio | 445010004 | 445010504
445 | 1 | 6 | 5 | M(c) | Specific flux (mt) | 445010005 | 445010605
445 | 1 | 7 | 6 | 4P | FCR (mt: ROX-corr.) | 445010006 | 445010706
445 | 1 | 8 | 1 | 5G | O2 concentration | 445010001 | 445010801
445 | 1 | 9 | 2 | 6S | O2 flux per volume | 445010002 | 445010902
445 | 1 | 10 | 3 | 7Gp | Specific flux | 445010003 | 445011003
445 | 1 | 11 | 4 | 8U | Flux control ratio | 445010004 | 445011104
445 | 1 | 12 | 5 | 9Rot | Specific flux (mt) | 445010005 | 445011205
445 | 1 | 13 | 6 | 10Ama | FCR (mt: ROX-corr.) | 445010006 | 445011306
446 | 1 | 0 | 1 | R | O2 concentration | 446010001 | 446010001
446 | 1 | 1 | 2 | 1Dig | O2 flux per volume | 446010002 | 446010102
446 | 1 | 2 | 3 | (D) | Specific flux | 446010003 | 446010203
446 | 1 | 3 | 4 | (M.1) | Flux control ratio | 446010004 | 446010304
446 | 1 | 4 | 5 | 2Oct | Specific flux (mt) | 446010005 | 446010405
446 | 1 | 5 | 6 | 3M2 | FCR (mt: ROX-corr.) | 446010006 | 446010506
446 | 1 | 6 | 1 | M(c) | O2 concentration | 446010001 | 446010601
446 | 1 | 7 | 2 | 4P | O2 flux per volume | 446010002 | 446010702
446 | 1 | 8 | 3 | 5G | Specific flux | 446010003 | 446010803
446 | 1 | 9 | 4 | 6S | Flux control ratio | 446010004 | 446010904
446 | 1 | 10 | 5 | 7Gp | Specific flux (mt) | 446010005 | 446011005
446 | 1 | 11 | 6 | 8U | FCR (mt: ROX-corr.) | 446010006 | 446011106
446 | 1 | 12 | 1 | 9Rot | O2 concentration | 446010001 | 446011201
446 | 1 | 13 | 2 | 10Ama | O2 flux per volume | 446010002 | 446011302
447 | 1 | 0 | 3 | R | Specific flux | 447010003 | 447010003
447 | 1 | 1 | 4 | 1Dig | Flux control ratio | 447010004 | 447010104
447 | 1 | 2 | 5 | (D) | Specific flux (mt) | 447010005 | 447010205
447 | 1 | 3 | 6 | (M.1) | FCR (mt: ROX-corr.) | 447010006 | 447010306
447 | 1 | 4 | 1 | 2Oct | O2 concentration | 447010001 | 447010401
447 | 1 | 5 | 2 | 3M2 | O2 flux per volume | 447010002 | 447010502
447 | 1 | 6 | 3 | M(c) | Specific flux | 447010003 | 447010603
447 | 1 | 7 | 4 | 4P | Flux control ratio | 447010004 | 447010704
447 | 1 | 8 | 5 | 5G | Specific flux (mt) | 447010005 | 447010805
447 | 1 | 9 | 6 | 6S | FCR (mt: ROX-corr.) | 447010006 | 447010906
447 | 1 | 10 | 1 | 7Gp | O2 concentration | 447010001 | 447011001
447 | 1 | 11 | 2 | 8U | O2 flux per volume | 447010002 | 447011102
447 | 1 | 12 | 3 | 9Rot | Specific flux | 447010003 | 447011203
447 | 1 | 13 | 4 | 10Ama | Flux control ratio | 447010004 | 447011304
448 | 1 | 0 | 5 | R | Specific flux (mt) | 448010005 | 448010005
448 | 1 | 1 | 6 | 1Dig | FCR (mt: ROX-corr.) | 448010006 | 448010106
448 | 1 | 2 | 1 | (D) | O2 concentration | 448010001 | 448010201
448 | 1 | 3 | 2 | (M.1) | O2 flux per volume | 448010002 | 448010302
448 | 1 | 4 | 3 | 2Oct | Specific flux | 448010003 | 448010403
448 | 1 | 5 | 4 | 3M2 | Flux control ratio | 448010004 | 448010504
448 | 1 | 6 | 5 | M(c) | Specific flux (mt) | 448010005 | 448010605
448 | 1 | 7 | 6 | 4P | FCR (mt: ROX-corr.) | 448010006 | 448010706
448 | 1 | 8 | 1 | 5G | O2 concentration | 448010001 | 448010801
448 | 1 | 9 | 2 | 6S | O2 flux per volume | 448010002 | 448010902
448 | 1 | 10 | 3 | 7Gp | Specific flux | 448010003 | 448011003
448 | 1 | 11 | 4 | 8U | Flux control ratio | 448010004 | 448011104
448 | 1 | 12 | 5 | 9Rot | Specific flux (mt) | 448010005 | 448011205
448 | 1 | 13 | 6 | 10Ama | FCR (mt: ROX-corr.) | 448010006 | 448011306
449 | 1 | 0 | 1 | R | O2 concentration | 449010001 | 449010001
449 | 1 | 1 | 2 | 1Dig | O2 flux per volume | 449010002 | 449010102
449 | 1 | 2 | 3 | (D) | Specific flux | 449010003 | 449010203
449 | 1 | 3 | 4 | (M.1) | Flux control ratio | 449010004 | 449010304
449 | 1 | 4 | 5 | 2Oct | Specific flux (mt) | 449010005 | 449010405
449 | 1 | 5 | 6 | 3M2 | FCR (mt: ROX-corr.) | 449010006 | 449010506
449 | 1 | 6 | 1 | M(c) | O2 concentration | 449010001 | 449010601
449 | 1 | 7 | 2 | 4P | O2 flux per volume | 449010002 | 449010702
449 | 1 | 8 | 3 | 5G | Specific flux | 449010003 | 449010803
449 | 1 | 9 | 4 | 6S | Flux control ratio | 449010004 | 449010904
449 | 1 | 10 | 5 | 7Gp | Specific flux (mt) | 449010005 | 449011005
449 | 1 | 11 | 6 | 8U | FCR (mt: ROX-corr.) | 449010006 | 449011106
449 | 1 | 12 | 1 | 9Rot | O2 concentration | 449010001 | 449011201
449 | 1 | 13 | 2 | 10Ama | O2 flux per volume | 449010002 | 449011302
450 | 1 | 0 | 3 | R | Specific flux | 450010003 | 450010003
450 | 1 | 1 | 4 | 1Dig | Flux control ratio | 450010004 | 450010104
450 | 1 | 2 | 5 | (D) | Specific flux (mt) | 450010005 | 450010205
450 | 1 | 3 | 6 | (M.1) | FCR (mt: ROX-corr.) | 450010006 | 450010306
450 | 1 | 4 | 1 | 2Oct | O2 concentration | 450010001 | 450010401
450 | 1 | 5 | 2 | 3M2 | O2 flux per volume | 450010002 | 450010502
450 | 1 | 6 | 3 | M(c) | Specific flux | 450010003 | 450010603
450 | 1 | 7 | 4 | 4P | Flux control ratio | 450010004 | 450010704
450 | 1 | 8 | 5 | 5G | Specific flux (mt) | 450010005 | 450010805
450 | 1 | 9 | 6 | 6S | FCR (mt: ROX-corr.) | 450010006 | 450010906
450 | 1 | 10 | 1 | 7Gp | O2 concentration | 450010001 | 450011001
450 | 1 | 11 | 2 | 8U | O2 flux per volume | 450010002 | 450011102
450 | 1 | 12 | 3 | 9Rot | Specific flux | 450010003 | 450011203
450 | 1 | 13 | 4 | 10Ama | Flux control ratio | 450010004 | 450011304
451 | 1 | 0 | 5 | R | Specific flux (mt) | 451010005 | 451010005
451 | 1 | 1 | 6 | 1Dig | FCR (mt: ROX-corr.) | 451010006 | 451010106
451 | 1 | 2 | 1 | (D) | O2 concentration | 451010001 | 451010201
451 | 1 | 3 | 2 | (M.1) | O2 flux per volume | 451010002 | 451010302
451 | 1 | 4 | 3 | 2Oct | Specific flux | 451010003 | 451010403
451 | 1 | 5 | 4 | 3M2 | Flux control ratio | 451010004 | 451010504
451 | 1 | 6 | 5 | M(c) | Specific flux (mt) | 451010005 | 451010605
451 | 1 | 7 | 6 | 4P | FCR (mt: ROX-corr.) | 451010006 | 451010706
451 | 1 | 8 | 1 | 5G | O2 concentration | 451010001 | 451010801
451 | 1 | 9 | 2 | 6S | O2 flux per volume | 451010002 | 451010902
451 | 1 | 10 | 3 | 7Gp | Specific flux | 451010003 | 451011003
451 | 1 | 11 | 4 | 8U | Flux control ratio | 451010004 | 451011104
451 | 1 | 12 | 5 | 9Rot | Specific flux (mt) | 451010005 | 451011205
451 | 1 | 13 | 6 | 10Ama | FCR (mt: ROX-corr.) | 451010006 | 451011306
452 | 1 | 0 | 1 | R | O2 concentration | 452010001 | 452010001
452 | 1 | 1 | 2 | 1Dig | O2 flux per volume | 452010002 | 452010102
452 | 1 | 2 | 3 | (D) | Specific flux | 452010003 | 452010203
452 | 1 | 3 | 4 | (M.1) | Flux control ratio | 452010004 | 452010304
452 | 1 | 4 | 5 | 2Oct | Specific flux (mt) | 452010005 | 452010405
452 | 1 | 5 | 6 | 3M2 | FCR (mt: ROX-corr.) | 452010006 | 452010506
452 | 1 | 6 | 1 | M(c) | O2 concentration | 452010001 | 452010601
452 | 1 | 7 | 2 | 4P | O2 flux per volume | 452010002 | 452010702
452 | 1 | 8 | 3 | 5G | Specific flux | 452010003 | 452010803
452 | 1 | 9 | 4 | 6S | Flux control ratio | 452010004 | 452010904
452 | 1 | 10 | 5 | 7Gp | Specific flux (mt) | 452010005 | 452011005
452 | 1 | 11 | 6 | 8U | FCR (mt: ROX-corr.) | 452010006 | 452011106
452 | 1 | 12 | 1 | 9Rot | O2 concentration | 452010001 | 452011201
452 | 1 | 13 | 2 | 10Ama | O2 flux per volume | 452010002 | 452011302
453 | 1 | 0 | 3 | R | Specific flux | 453010003 | 453010003
453 | 1 | 1 | 4 | 1Dig | Flux control ratio | 453010004 | 453010104
453 | 1 | 2 | 5 | (D) | Specific flux (mt) | 453010005 | 453010205
453 | 1 | 3 | 6 | (M.1) | FCR (mt: ROX-corr.) | 453010006 | 453010306
453 | 1 | 4 | 1 | 2Oct | O2 concentration | 453010001 | 453010401
453 | 1 | 5 | 2 | 3M2 | O2 flux per volume | 453010002 | 453010502
453 | 1 | 6 | 3 | M(c) | Specific flux | 453010003 | 453010603
453 | 1 | 7 | 4 | 4P | Flux control ratio | 453010004 | 453010704
453 | 1 | 8 | 5 | 5G | Specific flux (mt) | 453010005 | 453010805
453 | 1 | 9 | 6 | 6S | FCR (mt: ROX-corr.) | 453010006 | 453010906
453 | 1 | 10 | 1 | 7Gp | O2 concentration | 453010001 | 453011001
453 | 1 | 11 | 2 | 8U | O2 flux per volume | 453010002 | 453011102
453 | 1 | 12 | 3 | 9Rot | Specific flux | 453010003 | 453011203
453 | 1 | 13 | 4 | 10Ama | Flux control ratio | 453010004 | 453011304
454 | 1 | 0 | 5 | R | Specific flux (mt) | 454010005 | 454010005
454 | 1 | 1 | 6 | 1Dig | FCR (mt: ROX-corr.) | 454010006 | 454010106
454 | 1 | 2 | 1 | (D) | O2 concentration | 454010001 | 454010201
454 | 1 | 3 | 2 | (M.1) | O2 flux per volume | 454010002 | 454010302
454 | 1 | 4 | 3 | 2Oct | Specific flux | 454010003 | 454010403
454 | 1 | 5 | 4 | 3M2 | Flux control ratio | 454010004 | 454010504
454 | 1 | 6 | 5 | M(c) | Specific flux (mt) | 454010005 | 454010605
454 | 1 | 7 | 6 | 4P | FCR (mt: ROX-corr.) | 454010006 | 454010706
454 | 1 | 8 | 1 | 5G | O2 concentration | 454010001 | 454010801
454 | 1 | 9 | 2 | 6S | O2 flux per volume | 454010002 | 454010902
454 | 1 | 10 | 3 | 7Gp | Specific flux | 454010003 | 454011003
454 | 1 | 11 | 4 | 8U | Flux control ratio | 454010004 | 454011104
454 | 1 | 12 | 5 | 9Rot | Specific flux (mt) | 454010005 | 454011205
454 | 1 | 13 | 6 | 10Ama | FCR (mt: ROX-corr.) | 454010006 | 454011306
455 | 1 | 0 | 1 | R | O2 concentration | 455010001 | 455010001
455 | 1 | 1 | 2 | 1Dig | O2 flux per volume | 455010002 | 455010102
455 | 1 | 2 | 3 | (D) | Specific flux | 455010003 | 455010203
455 | 1 | 3 | 4 | (M.1) | Flux control ratio | 455010004 | 455010304
455 | 1 | 4 | 5 | 2Oct | Specific flux (mt) | 455010005 | 455010405
455 | 1 | 5 | 6 | 3M2 | FCR (mt: ROX-corr.) | 455010006 | 455010506
455 | 1 | 6 | 1 | M(c) | O2 concentration | 455010001 | 455010601
455 | 1 | 7 | 2 | 4P | O2 flux per volume | 455010002 | 455010702
455 | 1 | 8 | 3 | 5G | Specific flux | 455010003 | 455010803
455 | 1 | 9 | 4 | 6S | Flux control ratio | 455010004 | 455010904
455 | 1 | 10 | 5 | 7Gp | Specific flux (mt) | 455010005 | 455011005
455 | 1 | 11 | 6 | 8U | FCR (mt: ROX-corr.) | 455010006 | 455011106
455 | 1 | 12 | 1 | 9Rot | O2 concentration | 455010001 | 455011201
455 | 1 | 13 | 2 | 10Ama | O2 flux per volume | 455010002 | 455011302
456 | 1 | 0 | 3 | R | Specific flux | 456010003 | 456010003
456 | 1 | 1 | 4 | 1Dig | Flux control ratio | 456010004 | 456010104
456 | 1 | 2 | 5 | (D) | Specific flux (mt) | 456010005 | 456010205
456 | 1 | 3 | 6 | (M.1) | FCR (mt: ROX-corr.) | 456010006 | 456010306
456 | 1 | 4 | 1 | 2Oct | O2 concentration | 456010001 | 456010401
456 | 1 | 5 | 2 | 3M2 | O2 flux per volume | 456010002 | 456010502
456 | 1 | 6 | 3 | M(c) | Specific flux | 456010003 | 456010603
456 | 1 | 7 | 4 | 4P | Flux control ratio | 456010004 | 456010704
456 | 1 | 8 | 5 | 5G | Specific flux (mt) | 456010005 | 456010805
456 | 1 | 9 | 6 | 6S | FCR (mt: ROX-corr.) | 456010006 | 456010906
456 | 1 | 10 | 1 | 7Gp | O2 concentration | 456010001 | 456011001
456 | 1 | 11 | 2 | 8U | O2 flux per volume | 456010002 | 456011102
456 | 1 | 12 | 3 | 9Rot | Specific flux | 456010003 | 456011203
456 | 1 | 13 | 4 | 10Ama | Flux control ratio | 456010004 | 456011304
457 | 1 | 0 | 5 | R | Specific flux (mt) | 457010005 | 457010005
457 | 1 | 1 | 6 | 1Dig | FCR (mt: ROX-corr.) | 457010006 | 457010106
457 | 1 | 2 | 1 | (D) | O2 concentration | 457010001 | 457010201
457 | 1 | 3 | 2 | (M.1) | O2 flux per volume | 457010002 | 457010302
457 | 1 | 4 | 3 | 2Oct | Specific flux | 457010003 | 457010403
457 | 1 | 5 | 4 | 3M2 | Flux control ratio | 457010004 | 457010504
457 | 1 | 6 | 5 | M(c) | Specific flux (mt) | 457010005 | 457010605
457 | 1 | 7 | 6 | 4P | FCR (mt: ROX-corr.) | 457010006 | 457010706
457 | 1 | 8 | 1 | 5G | O2 concentration | 457010001 | 457010801
457 | 1 | 9 | 2 | 6S | O2 flux per volume | 457010002 | 457010902
457 | 1 | 10 | 3 | 7Gp | Specific flux | 457010003 | 457011003
457 | 1 | 11 | 4 | 8U | Flux control ratio | 457010004 | 457011104
457 | 1 | 12 | 5 | 9Rot | Specific flux (mt) | 457010005 | 457011205
457 | 1 | 13 | 6 | 10Ama | FCR (mt: ROX-corr.) | 457010006 | 457011306
458 | 1 | 0 | 1 | R | O2 concentration | 458010001 | 458010001
458 | 1 | 1 | 2 | 1Dig | O2 flux per volume | 458010002 | 458010102
458 | 1 | 2 | 3 | (D) | Specific flux | 458010003 | 458010203
458 | 1 | 3 | 4 | (M.1) | Flux control ratio | 458010004 | 458010304
458 | 1 | 4 | 5 | 2Oct | Specific flux (mt) | 458010005 | 458010405
458 | 1 | 5 | 6 | 3M2 | FCR (mt: ROX-corr.) | 458010006 | 458010506
458 | 1 | 6 | 1 | M(c) | O2 concentration | 458010001 | 458010601
458 | 1 | 7 | 2 | 4P | O2 flux per volume | 458010002 | 458010702
458 | 1 | 8 | 3 | 5G | Specific flux | 458010003 | 458010803
458 | 1 | 9 | 4 | 6S | Flux control ratio | 458010004 | 458010904
458 | 1 | 10 | 5 | 7Gp | Specific flux (mt) | 458010005 | 458011005
458 | 1 | 11 | 6 | 8U | FCR (mt: ROX-corr.) | 458010006 | 458011106
458 | 1 | 12 | 1 | 9Rot | O2 concentration | 458010001 | 458011201
458 | 1 | 13 | 2 | 10Ama | O2 flux per volume | 458010002 | 458011302
459 | 1 | 0 | 3 | R | Specific flux | 459010003 | 459010003
459 | 1 | 1 | 4 | 1Dig | Flux control ratio | 459010004 | 459010104
459 | 1 | 2 | 5 | (D) | Specific flux (mt) | 459010005 | 459010205
459 | 1 | 3 | 6 | (M.1) | FCR (mt: ROX-corr.) | 459010006 | 459010306
459 | 1 | 4 | 1 | 2Oct | O2 concentration | 459010001 | 459010401
459 | 1 | 5 | 2 | 3M2 | O2 flux per volume | 459010002 | 459010502
459 | 1 | 6 | 3 | M(c) | Specific flux | 459010003 | 459010603
459 | 1 | 7 | 4 | 4P | Flux control ratio | 459010004 | 459010704
459 | 1 | 8 | 5 | 5G | Specific flux (mt) | 459010005 | 459010805
459 | 1 | 9 | 6 | 6S | FCR (mt: ROX-corr.) | 459010006 | 459010906
459 | 1 | 10 | 1 | 7Gp | O2 concentration | 459010001 | 459011001
459 | 1 | 11 | 2 | 8U | O2 flux per volume | 459010002 | 459011102
459 | 1 | 12 | 3 | 9Rot | Specific flux | 459010003 | 459011203
459 | 1 | 13 | 4 | 10Ama | Flux control ratio | 459010004 | 459011304
460 | 1 | 0 | 5 | R | Specific flux (mt) | 460010005 | 460010005
460 | 1 | 1 | 6 | 1Dig | FCR (mt: ROX-corr.) | 460010006 | 460010106
460 | 1 | 2 | 1 | (D) | O2 concentration | 460010001 | 460010201
460 | 1 | 3 | 2 | (M.1) | O2 flux per volume | 460010002 | 460010302
460 | 1 | 4 | 3 | 2Oct | Specific flux | 460010003 | 460010403
460 | 1 | 5 | 4 | 3M2 | Flux control ratio | 460010004 | 460010504
460 | 1 | 6 | 5 | M(c) | Specific flux (mt) | 460010005 | 460010605
460 | 1 | 7 | 6 | 4P | FCR (mt: ROX-corr.) | 460010006 | 460010706
460 | 1 | 8 | 1 | 5G | O2 concentration | 460010001 | 460010801
460 | 1 | 9 | 2 | 6S | O2 flux per volume | 460010002 | 460010902
460 | 1 | 10 | 3 | 7Gp | Specific flux | 460010003 | 460011003
460 | 1 | 11 | 4 | 8U | Flux control ratio | 460010004 | 460011104
460 | 1 | 12 | 5 | 9Rot | Specific flux (mt) | 460010005 | 460011205
460 | 1 | 13 | 6 | 10Ama | FCR (mt: ROX-corr.) | 460010006 | 460011306
461 | 1 | 0 | 1 | R | O2 concentration | 461010001 | 461010001
461 | 1 | 1 | 2 | 1Dig | O2 flux per volume | 461010002 | 461010102
461 | 1 | 2 | 3 | (D) | Specific flux | 461010003 | 461010203
461 | 1 | 3 | 4 | (M.1) | Flux control ratio | 461010004 | 461010304
461 | 1 | 4 | 5 | 2Oct | Specific flux (mt) | 461010005 | 461010405
461 | 1 | 5 | 6 | 3M2 | FCR (mt: ROX-corr.) | 461010006 | 461010506
461 | 1 | 6 | 1 | M(c) | O2 concentration | 461010001 | 461010601
461 | 1 | 7 | 2 | 4P | O2 flux per volume | 461010002 | 461010702
461 | 1 | 8 | 3 | 5G | Specific flux | 461010003 | 461010803
461 | 1 | 9 | 4 | 6S | Flux control ratio | 461010004 | 461010904
461 | 1 | 10 | 5 | 7Gp | Specific flux (mt) | 461010005 | 461011005
461 | 1 | 11 | 6 | 8U | FCR (mt: ROX-corr.) | 461010006 | 461011106
461 | 1 | 12 | 1 | 9Rot | O2 concentration | 461010001 | 461011201
461 | 1 | 13 | 2 | 10Ama | O2 flux per volume | 461010002 | 461011302
462 | 1 | 0 | 3 | R | Specific flux | 462010003 | 462010003
462 | 1 | 1 | 4 | 1Dig | Flux control ratio | 462010004 | 462010104
462 | 1 | 2 | 5 | (D) | Specific flux (mt) | 462010005 | 462010205
462 | 1 | 3 | 6 | (M.1) | FCR (mt: ROX-corr.) | 462010006 | 462010306
462 | 1 | 4 | 1 | 2Oct | O2 concentration | 462010001 | 462010401
462 | 1 | 5 | 2 | 3M2 | O2 flux per volume | 462010002 | 462010502
462 | 1 | 6 | 3 | M(c) | Specific flux | 462010003 | 462010603
462 | 1 | 7 | 4 | 4P | Flux control ratio | 462010004 | 462010704
462 | 1 | 8 | 5 | 5G | Specific flux (mt) | 462010005 | 462010805
462 | 1 | 9 | 6 | 6S | FCR (mt: ROX-corr.) | 462010006 | 462010906
462 | 1 | 10 | 1 | 7Gp | O2 concentration | 462010001 | 462011001
462 | 1 | 11 | 2 | 8U | O2 flux per volume | 462010002 | 462011102
462 | 1 | 12 | 3 | 9Rot | Specific flux | 462010003 | 462011203
462 | 1 | 13 | 4 | 10Ama | Flux control ratio | 462010004 | 462011304
463 | 1 | 0 | 5 | R | Specific flux (mt) | 463010005 | 463010005
463 | 1 | 1 | 6 | 1Dig | FCR (mt: ROX-corr.) | 463010006 | 463010106
463 | 1 | 2 | 1 | (D) | O2 concentration | 463010001 | 463010201
463 | 1 | 3 | 2 | (M.1) | O2 flux per volume | 463010002 | 463010302
463 | 1 | 4 | 3 | 2Oct | Specific flux | 463010003 | 463010403
463 | 1 | 5 | 4 | 3M2 | Flux control ratio | 463010004 | 463010504
463 | 1 | 6 | 5 | M(c) | Specific flux (mt) | 463010005 | 463010605
463 | 1 | 7 | 6 | 4P | FCR (mt: ROX-corr.) | 463010006 | 463010706
463 | 1 | 8 | 1 | 5G | O2 concentration | 463010001 | 463010801
463 | 1 | 9 | 2 | 6S | O2 flux per volume | 463010002 | 463010902
463 | 1 | 10 | 3 | 7Gp | Specific flux | 463010003 | 463011003
463 | 1 | 11 | 4 | 8U | Flux control ratio | 463010004 | 463011104
463 | 1 | 12 | 5 | 9Rot | Specific flux (mt) | 463010005 | 463011205
463 | 1 | 13 | 6 | 10Ama | FCR (mt: ROX-corr.) | 463010006 | 463011306
464 | 1 | 0 | 1 | R | O2 concentration | 464010001 | 464010001
464 | 1 | 1 | 2 | 1Dig | O2 flux per volume | 464010002 | 464010102
464 | 1 | 2 | 3 | (D) | Specific flux | 464010003 | 464010203
464 | 1 | 3 | 4 | (M.1) | Flux control ratio | 464010004 | 464010304
464 | 1 | 4 | 5 | 2Oct | Specific flux (mt) | 464010005 | 464010405
464 | 1 | 5 | 6 | 3M2 | FCR (mt: ROX-corr.) | 464010006 | 464010506
464 | 1 | 6 | 1 | M(c) | O2 concentration | 464010001 | 464010601
464 | 1 | 7 | 2 | 4P | O2 flux per volume | 464010002 | 464010702
464 | 1 | 8 | 3 | 5G | Specific flux | 464010003 | 464010803
464 | 1 | 9 | 4 | 6S | Flux control ratio | 464010004 | 464010904
464 | 1 | 10 | 5 | 7Gp | Specific flux (mt) | 464010005 | 464011005
464 | 1 | 11 | 6 | 8U | FCR (mt: ROX-corr.) | 464010006 | 464011106
464 | 1 | 12 | 1 | 9Rot | O2 concentration | 464010001 | 464011201
464 | 1 | 13 | 2 | 10Ama | O2 flux per volume | 464010002 | 464011302
465 | 1 | 0 | 3 | R | Specific flux | 465010003 | 465010003
465 | 1 | 1 | 4 | 1Dig | Flux control ratio | 465010004 | 465010104
465 | 1 | 2 | 5 | (D) | Specific flux (mt) | 465010005 | 465010205
465 | 1 | 3 | 6 | (M.1) | FCR (mt: ROX-corr.) | 465010006 | 465010306
465 | 1 | 4 | 1 | 2Oct | O2 concentration | 465010001 | 465010401
465 | 1 | 5 | 2 | 3M2 | O2 flux per volume | 465010002 | 465010502
465 | 1 | 6 | 3 | M(c) | Specific flux | 465010003 | 465010603
465 | 1 | 7 | 4 | 4P | Flux control ratio | 465010004 | 465010704
465 | 1 | 8 | 5 | 5G | Specific flux (mt) | 465010005 | 465010805
465 | 1 | 9 | 6 | 6S | FCR (mt: ROX-corr.) | 465010006 | 465010906
465 | 1 | 10 | 1 | 7Gp | O2 concentration | 465010001 | 465011001
465 | 1 | 11 | 2 | 8U | O2 flux per volume | 465010002 | 465011102
465 | 1 | 12 | 3 | 9Rot | Specific flux | 465010003 | 465011203
465 | 1 | 13 | 4 | 10Ama | Flux control ratio | 465010004 | 465011304
466 | 1 | 0 | 5 | R | Specific flux (mt) | 466010005 | 466010005
466 | 1 | 1 | 6 | 1Dig | FCR (mt: ROX-corr.) | 466010006 | 466010106
466 | 1 | 2 | 1 | (D) | O2 concentration | 466010001 | 466010201
466 | 1 | 3 | 2 | (M.1) | O2 flux per volume | 466010002 | 466010302
466 | 1 | 4 | 3 | 2Oct | Specific flux | 466010003 | 466010403
466 | 1 | 5 | 4 | 3M2 | Flux control ratio | 466010004 | 466010504
466 | 1 | 6 | 5 | M(c) | Specific flux (mt) | 466010005 | 466010605
466 | 1 | 7 | 6 | 4P | FCR (mt: ROX-corr.) | 466010006 | 466010706
466 | 1 | 8 | 1 | 5G | O2 concentration | 466010001 | 466010801
466 | 1 | 9 | 2 | 6S | O2 flux per volume | 466010002 | 466010902
466 | 1 | 10 | 3 | 7Gp | Specific flux | 466010003 | 466011003
466 | 1 | 11 | 4 | 8U | Flux control ratio | 466010004 | 466011104
466 | 1 | 12 | 5 | 9Rot | Specific flux (mt) | 466010005 | 466011205
466 | 1 | 13 | 6 | 10Ama | FCR (mt: ROX-corr.) | 466010006 | 466011306
467 | 1 | 0 | 1 | R | O2 concentration | 467010001 | 467010001
467 | 1 | 1 | 2 | 1Dig | O2 flux per volume | 467010002 | 467010102
467 | 1 | 2 | 3 | (D) | Specific flux | 467010003 | 467010203
467 | 1 | 3 | 4 | (M.1) | Flux control ratio | 467010004 | 467010304
467 | 1 | 4 | 5 | 2Oct | Specific flux (mt) | 467010005 | 467010405
467 | 1 | 5 | 6 | 3M2 | FCR (mt: ROX-corr.) | 467010006 | 467010506
467 | 1 | 6 | 1 | M(c) | O2 concentration | 467010001 | 467010601
467 | 1 | 7 | 2 | 4P | O2 flux per volume | 467010002 | 467010702
467 | 1 | 8 | 3 | 5G | Specific flux | 467010003 | 467010803
467 | 1 | 9 | 4 | 6S | Flux control ratio | 467010004 | 467010904
467 | 1 | 10 | 5 | 7Gp | Specific flux (mt) | 467010005 | 467011005
467 | 1 | 11 | 6 | 8U | FCR (mt: ROX-corr.) | 467010006 | 467011106
467 | 1 | 12 | 1 | 9Rot | O2 concentration | 467010001 | 467011201
467 | 1 | 13 | 2 | 10Ama | O2 flux per volume | 467010002 | 467011302
468 | 1 | 0 | 3 | R | Specific flux | 468010003 | 468010003
468 | 1 | 1 | 4 | 1Dig | Flux control ratio | 468010004 | 468010104
468 | 1 | 2 | 5 | (D) | Specific flux (mt) | 468010005 | 468010205
468 | 1 | 3 | 6 | (M.1) | FCR (mt: ROX-corr.) | 468010006 | 468010306
468 | 1 | 4 | 1 | 2Oct | O2 concentration | 468010001 | 468010401
468 | 1 | 5 | 2 | 3M2 | O2 flux per volume | 468010002 | 468010502
468 | 1 | 6 | 3 | M(c) | Specific flux | 468010003 | 468010603
468 | 1 | 7 | 4 | 4P | Flux control ratio | 468010004 | 468010704
468 | 1 | 8 | 5 | 5G | Specific flux (mt) | 468010005 | 468010805
468 | 1 | 9 | 6 | 6S | FCR (mt: ROX-corr.) | 468010006 | 468010906
468 | 1 | 10 | 1 | 7Gp | O2 concentration | 468010001 | 468011001
468 | 1 | 11 | 2 | 8U | O2 flux per volume | 468010002 | 468011102
468 | 1 | 12 | 3 | 9Rot | Specific flux | 468010003 | 468011203
468 | 1 | 13 | 4 | 10Ama | Flux control ratio | 468010004 | 468011304
469 | 1 | 0 | 5 | R | Specific flux (mt) | 469010005 | 469010005
469 | 1 | 1 | 6 | 1Dig | FCR (mt: ROX-corr.) | 469010006 | 469010106
469 | 1 | 2 | 1 | (D) | O2 concentration | 469010001 | 469010201
469 | 1 | 3 | 2 | (M.1) | O2 flux per volume | 469010002 | 469010302
469 | 1 | 4 | 3 | 2Oct | Specific flux | 469010003 | 469010403
469 | 1 | 5 | 4 | 3M2 | Flux control ratio | 469010004 | 469010504
469 | 1 | 6 | 5 | M(c) | Specific flux (mt) | 469010005 | 469010605
469 | 1 | 7 | 6 | 4P | FCR (mt: ROX-corr.) | 469010006 | 469010706
469 | 1 | 8 | 1 | 5G | O2 concentration | 469010001 | 469010801
469 | 1 | 9 | 2 | 6S | O2 flux per volume | 469010002 | 469010902
469 | 1 | 10 | 3 | 7Gp | Specific flux | 469010003 | 469011003
469 | 1 | 11 | 4 | 8U | Flux control ratio | 469010004 | 469011104
469 | 1 | 12 | 5 | 9Rot | Specific flux (mt) | 469010005 | 469011205
469 | 1 | 13 | 6 | 10Ama | FCR (mt: ROX-corr.) | 469010006 | 469011306
470 | 1 | 0 | 1 | R | O2 concentration | 470010001 | 470010001
470 | 1 | 1 | 2 | 1Dig | O2 flux per volume | 470010002 | 470010102
470 | 1 | 2 | 3 | (D) | Specific flux | 470010003 | 470010203
470 | 1 | 3 | 4 | (M.1) | Flux control ratio | 470010004 | 470010304
470 | 1 | 4 | 5 | 2Oct | Specific flux (mt) | 470010005 | 470010405
470 | 1 | 5 | 6 | 3M2 | FCR (mt: ROX-corr.) | 470010006 | 470010506
470 | 1 | 6 | 1 | M(c) | O2 concentration | 470010001 | 470010601
470 | 1 | 7 | 2 | 4P | O2 flux per volume | 470010002 | 470010702
470 | 1 | 8 | 3 | 5G | Specific flux | 470010003 | 470010803
470 | 1 | 9 | 4 | 6S | Flux control ratio | 470010004 | 470010904
470 | 1 | 10 | 5 | 7Gp | Specific flux (mt) | 470010005 | 470011005
470 | 1 | 11 | 6 | 8U | FCR (mt: ROX-corr.) | 470010006 | 470011106
470 | 1 | 12 | 1 | 9Rot | O2 concentration | 470010001 | 470011201
470 | 1 | 13 | 2 | 10Ama | O2 flux per volume | 470010002 | 470011302
471 | 1 | 0 | 3 | R | Specific flux | 471010003 | 471010003
471 | 1 | 1 | 4 | 1Dig | Flux control ratio | 471010004 | 471010104
471 | 1 | 2 | 5 | (D) | Specific flux (mt) | 471010005 | 471010205
471 | 1 | 3 | 6 | (M.1) | FCR (mt: ROX-corr.) | 471010006 | 471010306
471 | 1 | 4 | 1 | 2Oct | O2 concentration | 471010001 | 471010401
471 | 1 | 5 | 2 | 3M2 | O2 flux per volume | 471010002 | 471010502
471 | 1 | 6 | 3 | M(c) | Specific flux | 471010003 | 471010603
471 | 1 | 7 | 4 | 4P | Flux control ratio | 471010004 | 471010704
471 | 1 | 8 | 5 | 5G | Specific flux (mt) | 471010005 | 471010805
471 | 1 | 9 | 6 | 6S | FCR (mt: ROX-corr.) | 471010006 | 471010906
471 | 1 | 10 | 1 | 7Gp | O2 concentration | 471010001 | 471011001
471 | 1 | 11 | 2 | 8U | O2 flux per volume | 471010002 | 471011102
471 | 1 | 12 | 3 | 9Rot | Specific flux | 471010003 | 471011203
471 | 1 | 13 | 4 | 10Ama | Flux control ratio | 471010004 | 471011304
472 | 1 | 0 | 5 | R | Specific flux (mt) | 472010005 | 472010005
472 | 1 | 1 | 6 | 1Dig | FCR (mt: ROX-corr.) | 472010006 | 472010106
472 | 1 | 2 | 1 | (D) | O2 concentration | 472010001 | 472010201
472 | 1 | 3 | 2 | (M.1) | O2 flux per volume | 472010002 | 472010302
472 | 1 | 4 | 3 | 2Oct | Specific flux | 472010003 | 472010403
472 | 1 | 5 | 4 | 3M2 | Flux control ratio | 472010004 | 472010504
472 | 1 | 6 | 5 | M(c) | Specific flux (mt) | 472010005 | 472010605
472 | 1 | 7 | 6 | 4P | FCR (mt: ROX-corr.) | 472010006 | 472010706
472 | 1 | 8 | 1 | 5G | O2 concentration | 472010001 | 472010801
472 | 1 | 9 | 2 | 6S | O2 flux per volume | 472010002 | 472010902
472 | 1 | 10 | 3 | 7Gp | Specific flux | 472010003 | 472011003
472 | 1 | 11 | 4 | 8U | Flux control ratio | 472010004 | 472011104
472 | 1 | 12 | 5 | 9Rot | Specific flux (mt) | 472010005 | 472011205
472 | 1 | 13 | 6 | 10Ama | FCR (mt: ROX-corr.) | 472010006 | 472011306
473 | 1 | 0 | 1 | R | O2 concentration | 473010001 | 473010001
473 | 1 | 1 | 2 | 1Dig | O2 flux per volume | 473010002 | 473010102
473 | 1 | 2 | 3 | (D) | Specific flux | 473010003 | 473010203
473 | 1 | 3 | 4 | (M.1) | Flux control ratio | 473010004 | 473010304
473 | 1 | 4 | 5 | 2Oct | Specific flux (mt) | 473010005 | 473010405
473 | 1 | 5 | 6 | 3M2 | FCR (mt: ROX-corr.) | 473010006 | 473010506
473 | 1 | 6 | 1 | M(c) | O2 concentration | 473010001 | 473010601
473 | 1 | 7 | 2 | 4P | O2 flux per volume | 473010002 | 473010702
473 | 1 | 8 | 3 | 5G | Specific flux | 473010003 | 473010803
473 | 1 | 9 | 4 | 6S | Flux control ratio | 473010004 | 473010904
473 | 1 | 10 | 5 | 7Gp | Specific flux (mt) | 473010005 | 473011005
473 | 1 | 11 | 6 | 8U | FCR (mt: ROX-corr.) | 473010006 | 473011106
473 | 1 | 12 | 1 | 9Rot | O2 concentration | 473010001 | 473011201
473 | 1 | 13 | 2 | 10Ama | O2 flux per volume | 473010002 | 473011302
474 | 1 | 0 | 3 | R | Specific flux | 474010003 | 474010003
474 | 1 | 1 | 4 | 1Dig | Flux control ratio | 474010004 | 474010104
474 | 1 | 2 | 5 | (D) | Specific flux (mt) | 474010005 | 474010205
474 | 1 | 3 | 6 | (M.1) | FCR (mt: ROX-corr.) | 474010006 | 474010306
474 | 1 | 4 | 1 | 2Oct | O2 concentration | 474010001 | 474010401
474 | 1 | 5 | 2 | 3M2 | O2 flux per volume | 474010002 | 474010502
474 | 1 | 6 | 3 | M(c) | Specific flux | 474010003 | 474010603
474 | 1 | 7 | 4 | 4P | Flux control ratio | 474010004 | 474010704
474 | 1 | 8 | 5 | 5G | Specific flux (mt) | 474010005 | 474010805
474 | 1 | 9 | 6 | 6S | FCR (mt: ROX-corr.) | 474010006 | 474010906
474 | 1 | 10 | 1 | 7Gp | O2 concentration | 474010001 | 474011001
474 | 1 | 11 | 2 | 8U | O2 flux per volume | 474010002 | 474011102
474 | 1 | 12 | 3 | 9Rot | Specific flux | 474010003 | 474011203
474 | 1 | 13 | 4 | 10Ama | Flux control ratio | 474010004 | 474011304
475 | 1 | 0 | 5 | R | Specific flux (mt) | 475010005 | 475010005
475 | 1 | 1 | 6 | 1Dig | FCR (mt: ROX-corr.) | 475010006 | 475010106
475 | 1 | 2 | 1 | (D) | O2 concentration | 475010001 | 475010201
475 | 1 | 3 | 2 | (M.1) | O2 flux per volume | 475010002 | 475010302
475 | 1 | 4 | 3 | 2Oct | Specific flux | 475010003 | 475010403
475 | 1 | 5 | 4 | 3M2 | Flux control ratio | 475010004 | 475010504
475 | 1 | 6 | 5 | M(c) | Specific flux (mt) | 475010005 | 475010605
475 | 1 | 7 | 6 | 4P | FCR (mt: ROX-corr.) | 475010006 | 475010706
475 | 1 | 8 | 1 | 5G | O2 concentration | 475010001 | 475010801
475 | 1 | 9 | 2 | 6S | O2 flux per volume | 475010002 | 475010902
475 | 1 | 10 | 3 | 7Gp | Specific flux | 475010003 | 475011003
475 | 1 | 11 | 4 | 8U | Flux control ratio | 475010004 | 475011104
475 | 1 | 12 | 5 | 9Rot | Specific flux (mt) | 475010005 | 475011205
475 | 1 | 13 | 6 | 10Ama | FCR (mt: ROX-corr.) | 475010006 | 475011306
476 | 1 | 0 | 1 | R | O2 concentration | 476010001 | 476010001
476 | 1 | 1 | 2 | 1Dig | O2 flux per volume | 476010002 | 476010102
476 | 1 | 2 | 3 | (D) | Specific flux | 476010003 | 476010203
476 | 1 | 3 | 4 | (M.1) | Flux control ratio | 476010004 | 476010304
476 | 1 | 4 | 5 | 2Oct | Specific flux (mt) | 476010005 | 476010405
476 | 1 | 5 | 6 | 3M2 | FCR (mt: ROX-corr.) | 476010006 | 476010506
476 | 1 | 6 | 1 | M(c) | O2 concentration | 476010001 | 476010601
476 | 1 | 7 | 2 | 4P | O2 flux per volume | 476010002 | 476010702
476 | 1 | 8 | 3 | 5G | Specific flux | 476010003 | 476010803
476 | 1 | 9 | 4 | 6S | Flux control ratio | 476010004 | 476010904
476 | 1 | 10 | 5 | 7Gp | Specific flux (mt) | 476010005 | 476011005
476 | 1 | 11 | 6 | 8U | FCR (mt: ROX-corr.) | 476010006 | 476011106
476 | 1 | 12 | 1 | 9Rot | O2 concentration | 476010001 | 476011201
476 | 1 | 13 | 2 | 10Ama | O2 flux per volume | 476010002 | 476011302
477 | 1 | 0 | 3 | R | Specific flux | 477010003 | 477010003
477 | 1 | 1 | 4 | 1Dig | Flux control ratio | 477010004 | 477010104
477 | 1 | 2 | 5 | (D) | Specific flux (mt) | 477010005 | 477010205
477 | 1 | 3 | 6 | (M.1) | FCR (mt: ROX-corr.) | 477010006 | 477010306
477 | 1 | 4 | 1 | 2Oct | O2 concentration | 477010001 | 477010401
477 | 1 | 5 | 2 | 3M2 | O2 flux per volume | 477010002 | 477010502
477 | 1 | 6 | 3 | M(c) | Specific flux | 477010003 | 477010603
477 | 1 | 7 | 4 | 4P | Flux control ratio | 477010004 | 477010704
477 | 1 | 8 | 5 | 5G | Specific flux (mt) | 477010005 | 477010805
477 | 1 | 9 | 6 | 6S | FCR (mt: ROX-corr.) | 477010006 | 477010906
477 | 1 | 10 | 1 | 7Gp | O2 concentration | 477010001 | 477011001
477 | 1 | 11 | 2 | 8U | O2 flux per volume | 477010002 | 477011102
477 | 1 | 12 | 3 | 9Rot | Specific flux | 477010003 | 477011203
477 | 1 | 13 | 4 | 10Ama | Flux control ratio | 477010004 | 477011304
478 | 1 | 0 | 5 | R | Specific flux (mt) | 478010005 | 478010005
478 | 1 | 1 | 6 | 1Dig | FCR (mt: ROX-corr.) | 478010006 | 478010106
478 | 1 | 2 | 1 | (D) | O2 concentration | 478010001 | 478010201
478 | 1 | 3 | 2 | (M.1) | O2 flux per volume | 478010002 | 478010302
478 | 1 | 4 | 3 | 2Oct | Specific flux | 478010003 | 478010403
478 | 1 | 5 | 4 | 3M2 | Flux control ratio | 478010004 | 478010504
478 | 1 | 6 | 5 | M(c) | Specific flux (mt) | 478010005 | 478010605
478 | 1 | 7 | 6 | 4P | FCR (mt: ROX-corr.) | 478010006 | 478010706
478 | 1 | 8 | 1 | 5G | O2 concentration | 478010001 | 478010801
478 | 1 | 9 | 2 | 6S | O2 flux per volume | 478010002 | 478010902
478 | 1 | 10 | 3 | 7Gp | Specific flux | 478010003 | 478011003
478 | 1 | 11 | 4 | 8U | Flux control ratio | 478010004 | 478011104
478 | 1 | 12 | 5 | 9Rot | Specific flux (mt) | 478010005 | 478011205
478 | 1 | 13 | 6 | 10Ama | FCR (mt: ROX-corr.) | 478010006 | 478011306
479 | 1 | 0 | 1 | R | O2 concentration | 479010001 | 479010001
479 | 1 | 1 | 2 | 1Dig | O2 flux per volume | 479010002 | 479010102
479 | 1 | 2 | 3 | (D) | Specific flux | 479010003 | 479010203
479 | 1 | 3 | 4 | (M.1) | Flux control ratio | 479010004 | 479010304
479 | 1 | 4 | 5 | 2Oct | Specific flux (mt) | 479010005 | 479010405
479 | 1 | 5 | 6 | 3M2 | FCR (mt: ROX-corr.) | 479010006 | 479010506
479 | 1 | 6 | 1 | M(c) | O2 concentration | 479010001 | 479010601
479 | 1 | 7 | 2 | 4P | O2 flux per volume | 479010002 | 479010702
479 | 1 | 8 | 3 | 5G | Specific flux | 479010003 | 479010803
479 | 1 | 9 | 4 | 6S | Flux control ratio | 479010004 | 479010904
479 | 1 | 10 | 5 | 7Gp | Specific flux (mt) | 479010005 | 479011005
479 | 1 | 11 | 6 | 8U | FCR (mt: ROX-corr.) | 479010006 | 479011106
479 | 1 | 12 | 1 | 9Rot | O2 concentration | 479010001 | 479011201
479 | 1 | 13 | 2 | 10Ama | O2 flux per volume | 479010002 | 479011302
480 | 1 | 0 | 3 | R | Specific flux | 480010003 | 480010003
480 | 1 | 1 | 4 | 1Dig | Flux control ratio | 480010004 | 480010104
480 | 1 | 2 | 5 | (D) | Specific flux (mt) | 480010005 | 480010205
480 | 1 | 3 | 6 | (M.1) | FCR (mt: ROX-corr.) | 480010006 | 480010306
480 | 1 | 4 | 1 | 2Oct | O2 concentration | 480010001 | 480010401
480 | 1 | 5 | 2 | 3M2 | O2 flux per volume | 480010002 | 480010502
480 | 1 | 6 | 3 | M(c) | Specific flux | 480010003 | 480010603
480 | 1 | 7 | 4 | 4P | Flux control ratio | 480010004 | 480010704
480 | 1 | 8 | 5 | 5G | Specific flux (mt) | 480010005 | 480010805
480 | 1 | 9 | 6 | 6S | FCR (mt: ROX-corr.) | 480010006 | 480010906
480 | 1 | 10 | 1 | 7Gp | O2 concentration | 480010001 | 480011001
480 | 1 | 11 | 2 | 8U | O2 flux per volume | 480010002 | 480011102
480 | 1 | 12 | 3 | 9Rot | Specific flux | 480010003 | 480011203
480 | 1 | 13 | 4 | 10Ama | Flux control ratio | 480010004 | 480011304
481 | 1 | 0 | 5 | R | Specific flux (mt) | 481010005 | 481010005
481 | 1 | 1 | 6 | 1Dig | FCR (mt: ROX-corr.) | 481010006 | 481010106
481 | 1 | 2 | 1 | (D) | O2 concentration | 481010001 | 481010201
481 | 1 | 3 | 2 | (M.1) | O2 flux per volume | 481010002 | 481010302
481 | 1 | 4 | 3 | 2Oct | Specific flux | 481010003 | 481010403
481 | 1 | 5 | 4 | 3M2 | Flux control ratio | 481010004 | 481010504
481 | 1 | 6 | 5 | M(c) | Specific flux (mt) | 481010005 | 481010605
481 | 1 | 7 | 6 | 4P | FCR (mt: ROX-corr.) | 481010006 | 481010706
481 | 1 | 8 | 1 | 5G | O2 concentration | 481010001 | 481010801
481 | 1 | 9 | 2 | 6S | O2 flux per volume | 481010002 | 481010902
481 | 1 | 10 | 3 | 7Gp | Specific flux | 481010003 | 481011003
481 | 1 | 11 | 4 | 8U | Flux control ratio | 481010004 | 481011104
481 | 1 | 12 | 5 | 9Rot | Specific flux (mt) | 481010005 | 481011205
481 | 1 | 13 | 6 | 10Ama | FCR (mt: ROX-corr.) | 481010006 | 481011306
482 | 1 | 0 | 1 | R | O2 concentration | 482010001 | 482010001
482 | 1 | 1 | 2 | 1Dig | O2 flux per volume | 482010002 | 482010102
482 | 1 | 2 | 3 | (D) | Specific flux | 482010003 | 482010203
482 | 1 | 3 | 4 | (M.1) | Flux control ratio | 482010004 | 482010304
482 | 1 | 4 | 5 | 2Oct | Specific flux (mt) | 482010005 | 482010405
482 | 1 | 5 | 6 | 3M2 | FCR (mt: ROX-corr.) | 482010006 | 482010506
482 | 1 | 6 | 1 | M(c) | O2 concentration | 482010001 | 482010601
482 | 1 | 7 | 2 | 4P | O2 flux per volume | 482010002 | 482010702
482 | 1 | 8 | 3 | 5G | Specific flux | 482010003 | 482010803
482 | 1 | 9 | 4 | 6S | Flux control ratio | 482010004 | 482010904
482 | 1 | 10 | 5 | 7Gp | Specific flux (mt) | 482010005 | 482011005
482 | 1 | 11 | 6 | 8U | FCR (mt: ROX-corr.) | 482010006 | 482011106
482 | 1 | 12 | 1 | 9Rot | O2 concentration | 482010001 | 482011201
482 | 1 | 13 | 2 | 10Ama | O2 flux per volume | 482010002 | 482011302
483 | 1 | 0 | 3 | R | Specific flux | 483010003 | 483010003
483 | 1 | 1 | 4 | 1Dig | Flux control ratio | 483010004 | 483010104
483 | 1 | 2 | 5 | (D) | Specific flux (mt) | 483010005 | 483010205
483 | 1 | 3 | 6 | (M.1) | FCR (mt: ROX-corr.) | 483010006 | 483010306
483 | 1 | 4 | 1 | 2Oct | O2 concentration | 483010001 | 483010401
483 | 1 | 5 | 2 | 3M2 | O2 flux per volume | 483010002 | 483010502
483 | 1 | 6 | 3 | M(c) | Specific flux | 483010003 | 483010603
483 | 1 | 7 | 4 | 4P | Flux control ratio | 483010004 | 483010704
483 | 1 | 8 | 5 | 5G | Specific flux (mt) | 483010005 | 483010805
483 | 1 | 9 | 6 | 6S | FCR (mt: ROX-corr.) | 483010006 | 483010906
483 | 1 | 10 | 1 | 7Gp | O2 concentration | 483010001 | 483011001
483 | 1 | 11 | 2 | 8U | O2 flux per volume | 483010002 | 483011102
483 | 1 | 12 | 3 | 9Rot | Specific flux | 483010003 | 483011203
483 | 1 | 13 | 4 | 10Ama | Flux control ratio | 483010004 | 483011304
484 | 1 | 0 | 5 | R | Specific flux (mt) | 484010005 | 484010005
484 | 1 | 1 | 6 | 1Dig | FCR (mt: ROX-corr.) | 484010006 | 484010106
484 | 1 | 2 | 1 | (D) | O2 concentration | 484010001 | 484010201
484 | 1 | 3 | 2 | (M.1) | O2 flux per volume | 484010002 | 484010302
484 | 1 | 4 | 3 | 2Oct | Specific flux | 484010003 | 484010403
484 | 1 | 5 | 4 | 3M2 | Flux control ratio | 484010004 | 484010504
484 | 1 | 6 | 5 | M(c) | Specific flux (mt) | 484010005 | 484010605
484 | 1 | 7 | 6 | 4P | FCR (mt: ROX-corr.) | 484010006 | 484010706
484 | 1 | 8 | 1 | 5G | O2 concentration | 484010001 | 484010801
484 | 1 | 9 | 2 | 6S | O2 flux per volume | 484010002 | 484010902
484 | 1 | 10 | 3 | 7Gp | Specific flux | 484010003 | 484011003
484 | 1 | 11 | 4 | 8U | Flux control ratio | 484010004 | 484011104
484 | 1 | 12 | 5 | 9Rot | Specific flux (mt) | 484010005 | 484011205
484 | 1 | 13 | 6 | 10Ama | FCR (mt: ROX-corr.) | 484010006 | 484011306
485 | 1 | 0 | 1 | R | O2 concentration | 485010001 | 485010001
485 | 1 | 1 | 2 | 1Dig | O2 flux per volume | 485010002 | 485010102
485 | 1 | 2 | 3 | (D) | Specific flux | 485010003 | 485010203
485 | 1 | 3 | 4 | (M.1) | Flux control ratio | 485010004 | 485010304
485 | 1 | 4 | 5 | 2Oct | Specific flux (mt) | 485010005 | 485010405
485 | 1 | 5 | 6 | 3M2 | FCR (mt: ROX-corr.) | 485010006 | 485010506
485 | 1 | 6 | 1 | M(c) | O2 concentration | 485010001 | 485010601
485 | 1 | 7 | 2 | 4P | O2 flux per volume | 485010002 | 485010702
485 | 1 | 8 | 3 | 5G | Specific flux | 485010003 | 485010803
485 | 1 | 9 | 4 | 6S | Flux control ratio | 485010004 | 485010904
485 | 1 | 10 | 5 | 7Gp | Specific flux (mt) | 485010005 | 485011005
485 | 1 | 11 | 6 | 8U | FCR (mt: ROX-corr.) | 485010006 | 485011106
485 | 1 | 12 | 1 | 9Rot | O2 concentration | 485010001 | 485011201
485 | 1 | 13 | 2 | 10Ama | O2 flux per volume | 485010002 | 485011302
486 | 1 | 0 | 3 | R | Specific flux | 486010003 | 486010003
486 | 1 | 1 | 4 | 1Dig | Flux control ratio | 486010004 | 486010104
486 | 1 | 2 | 5 | (D) | Specific flux (mt) | 486010005 | 486010205
486 | 1 | 3 | 6 | (M.1) | FCR (mt: ROX-corr.) | 486010006 | 486010306
486 | 1 | 4 | 1 | 2Oct | O2 concentration | 486010001 | 486010401
486 | 1 | 5 | 2 | 3M2 | O2 flux per volume | 486010002 | 486010502
486 | 1 | 6 | 3 | M(c) | Specific flux | 486010003 | 486010603
486 | 1 | 7 | 4 | 4P | Flux control ratio | 486010004 | 486010704
486 | 1 | 8 | 5 | 5G | Specific flux (mt) | 486010005 | 486010805
486 | 1 | 9 | 6 | 6S | FCR (mt: ROX-corr.) | 486010006 | 486010906
486 | 1 | 10 | 1 | 7Gp | O2 concentration | 486010001 | 486011001
486 | 1 | 11 | 2 | 8U | O2 flux per volume | 486010002 | 486011102
486 | 1 | 12 | 3 | 9Rot | Specific flux | 486010003 | 486011203
486 | 1 | 13 | 4 | 10Ama | Flux control ratio | 486010004 | 486011304
487 | 1 | 0 | 5 | R | Specific flux (mt) | 487010005 | 487010005
487 | 1 | 1 | 6 | 1Dig | FCR (mt: ROX-corr.) | 487010006 | 487010106
487 | 1 | 2 | 1 | (D) | O2 concentration | 487010001 | 487010201
487 | 1 | 3 | 2 | (M.1) | O2 flux per volume | 487010002 | 487010302
487 | 1 | 4 | 3 | 2Oct | Specific flux | 487010003 | 487010403
487 | 1 | 5 | 4 | 3M2 | Flux control ratio | 487010004 | 487010504
487 | 1 | 6 | 5 | M(c) | Specific flux (mt) | 487010005 | 487010605
487 | 1 | 7 | 6 | 4P | FCR (mt: ROX-corr.) | 487010006 | 487010706
487 | 1 | 8 | 1 | 5G | O2 concentration | 487010001 | 487010801
487 | 1 | 9 | 2 | 6S | O2 flux per volume | 487010002 | 487010902
487 | 1 | 10 | 3 | 7Gp | Specific flux | 487010003 | 487011003
487 | 1 | 11 | 4 | 8U | Flux control ratio | 487010004 | 487011104
487 | 1 | 12 | 5 | 9Rot | Specific flux (mt) | 487010005 | 487011205
487 | 1 | 13 | 6 | 10Ama | FCR (mt: ROX-corr.) | 487010006 | 487011306
488 | 1 | 0 | 1 | R | O2 concentration | 488010001 | 488010001
488 | 1 | 1 | 2 | 1Dig | O2 flux per volume | 488010002 | 488010102
488 | 1 | 2 | 3 | (D) | Specific flux | 488010003 | 488010203
488 | 1 | 3 | 4 | (M.1) | Flux control ratio | 488010004 | 488010304
488 | 1 | 4 | 5 | 2Oct | Specific flux (mt) | 488010005 | 488010405
488 | 1 | 5 | 6 | 3M2 | FCR (mt: ROX-corr.) | 488010006 | 488010506
488 | 1 | 6 | 1 | M(c) | O2 concentration | 488010001 | 488010601
488 | 1 | 7 | 2 | 4P | O2 flux per volume | 488010002 | 488010702
488 | 1 | 8 | 3 | 5G | Specific flux | 488010003 | 488010803
488 | 1 | 9 | 4 | 6S | Flux control ratio | 488010004 | 488010904
488 | 1 | 10 | 5 | 7Gp | Specific flux (mt) | 488010005 | 488011005
488 | 1 | 11 | 6 | 8U | FCR (mt: ROX-corr.) | 488010006 | 488011106
488 | 1 | 12 | 1 | 9Rot | O2 concentration | 488010001 | 488011201
488 | 1 | 13 | 2 | 10Ama | O2 flux per volume | 488010002 | 488011302
489 | 1 | 0 | 3 | R | Specific flux | 489010003 | 489010003
489 | 1 | 1 | 4 | 1Dig | Flux control ratio | 489010004 | 489010104
489 | 1 | 2 | 5 | (D) | Specific flux (mt) | 489010005 | 489010205
489 | 1 | 3 | 6 | (M.1) | FCR (mt: ROX-corr.) | 489010006 | 489010306
489 | 1 | 4 | 1 | 2Oct | O2 concentration | 489010001 | 489010401
489 | 1 | 5 | 2 | 3M2 | O2 flux per volume | 489010002 | 489010502
489 | 1 | 6 | 3 | M(c) | Specific flux | 489010003 | 489010603
489 | 1 | 7 | 4 | 4P | Flux control ratio | 489010004 | 489010704
489 | 1 | 8 | 5 | 5G | Specific flux (mt) | 489010005 | 489010805
489 | 1 | 9 | 6 | 6S | FCR (mt: ROX-corr.) | 489010006 | 489010906
489 | 1 | 10 | 1 | 7Gp | O2 concentration | 489010001 | 489011001
489 | 1 | 11 | 2 | 8U | O2 flux per volume | 489010002 | 489011102
489 | 1 | 12 | 3 | 9Rot | Specific flux | 489010003 | 489011203
489 | 1 | 13 | 4 | 10Ama | Flux control ratio | 489010004 | 489011304
490 | 1 | 0 | 5 | R | Specific flux (mt) | 490010005 | 490010005
490 | 1 | 1 | 6 | 1Dig | FCR (mt: ROX-corr.) | 490010006 | 490010106
490 | 1 | 2 | 1 | (D) | O2 concentration | 490010001 | 490010201
490 | 1 | 3 | 2 | (M.1) | O2 flux per volume | 490010002 | 490010302
490 | 1 | 4 | 3 | 2Oct | Specific flux | 490010003 | 490010403
490 | 1 | 5 | 4 | 3M2 | Flux control ratio | 490010004 | 490010504
490 | 1 | 6 | 5 | M(c) | Specific flux (mt) | 490010005 | 490010605
490 | 1 | 7 | 6 | 4P | FCR (mt: ROX-corr.) | 490010006 | 490010706
490 | 1 | 8 | 1 | 5G | O2 concentration | 490010001 | 490010801
490 | 1 | 9 | 2 | 6S | O2 flux per volume | 490010002 | 490010902
490 | 1 | 10 | 3 | 7Gp | Specific flux | 490010003 | 490011003
490 | 1 | 11 | 4 | 8U | Flux control ratio | 490010004 | 490011104
490 | 1 | 12 | 5 | 9Rot | Specific flux (mt) | 490010005 | 490011205
490 | 1 | 13 | 6 | 10Ama | FCR (mt: ROX-corr.) | 490010006 | 490011306
491 | 1 | 0 | 1 | R | O2 concentration | 491010001 | 491010001
491 | 1 | 1 | 2 | 1Dig | O2 flux per volume | 491010002 | 491010102
491 | 1 | 2 | 3 | (D) | Specific flux | 491010003 | 491010203
491 | 1 | 3 | 4 | (M.1) | Flux control ratio | 491010004 | 491010304
491 | 1 | 4 | 5 | 2Oct | Specific flux (mt) | 491010005 | 491010405
491 | 1 | 5 | 6 | 3M2 | FCR (mt: ROX-corr.) | 491010006 | 491010506
491 | 1 | 6 | 1 | M(c) | O2 concentration | 491010001 | 491010601
491 | 1 | 7 | 2 | 4P | O2 flux per volume | 491010002 | 491010702
491 | 1 | 8 | 3 | 5G | Specific flux | 491010003 | 491010803
491 | 1 | 9 | 4 | 6S | Flux control ratio | 491010004 | 491010904
491 | 1 | 10 | 5 | 7Gp | Specific flux (mt) | 491010005 | 491011005
491 | 1 | 11 | 6 | 8U | FCR (mt: ROX-corr.) | 491010006 | 491011106
491 | 1 | 12 | 1 | 9Rot | O2 concentration | 491010001 | 491011201
491 | 1 | 13 | 2 | 10Ama | O2 flux per volume | 491010002 | 491011302
492 | 1 | 0 | 3 | R | Specific flux | 492010003 | 492010003
492 | 1 | 1 | 4 | 1Dig | Flux control ratio | 492010004 | 492010104
492 | 1 | 2 | 5 | (D) | Specific flux (mt) | 492010005 | 492010205
492 | 1 | 3 | 6 | (M.1) | FCR (mt: ROX-corr.) | 492010006 | 492010306
492 | 1 | 4 | 1 | 2Oct | O2 concentration | 492010001 | 492010401
492 | 1 | 5 | 2 | 3M2 | O2 flux per volume | 492010002 | 492010502
492 | 1 | 6 | 3 | M(c) | Specific flux | 492010003 | 492010603
492 | 1 | 7 | 4 | 4P | Flux control ratio | 492010004 | 492010704
492 | 1 | 8 | 5 | 5G | Specific flux (mt) | 492010005 | 492010805
492 | 1 | 9 | 6 | 6S | FCR (mt: ROX-corr.) | 492010006 | 492010906
492 | 1 | 10 | 1 | 7Gp | O2 concentration | 492010001 | 492011001
492 | 1 | 11 | 2 | 8U | O2 flux per volume | 492010002 | 492011102
492 | 1 | 12 | 3 | 9Rot | Specific flux | 492010003 | 492011203
492 | 1 | 13 | 4 | 10Ama | Flux control ratio | 492010004 | 492011304
493 | 1 | 0 | 5 | R | Specific flux (mt) | 493010005 | 493010005
493 | 1 | 1 | 6 | 1Dig | FCR (mt: ROX-corr.) | 493010006 | 493010106
493 | 1 | 2 | 1 | (D) | O2 concentration | 493010001 | 493010201
493 | 1 | 3 | 2 | (M.1) | O2 flux per volume | 493010002 | 493010302
493 | 1 | 4 | 3 | 2Oct | Specific flux | 493010003 | 493010403
493 | 1 | 5 | 4 | 3M2 | Flux control ratio | 493010004 | 493010504
493 | 1 | 6 | 5 | M(c) | Specific flux (mt) | 493010005 | 493010605
493 | 1 | 7 | 6 | 4P | FCR (mt: ROX-corr.) | 493010006 | 493010706
493 | 1 | 8 | 1 | 5G | O2 concentration | 493010001 | 493010801
493 | 1 | 9 | 2 | 6S | O2 flux per volume | 493010002 | 493010902
493 | 1 | 10 | 3 | 7Gp | Specific flux | 493010003 | 493011003
493 | 1 | 11 | 4 | 8U | Flux control ratio | 493010004 | 493011104
493 | 1 | 12 | 5 | 9Rot | Specific flux (mt) | 493010005 | 493011205
493 | 1 | 13 | 6 | 10Ama | FCR (mt: ROX-corr.) | 493010006 | 493011306
494 | 1 | 0 | 1 | R | O2 concentration | 494010001 | 494010001
494 | 1 | 1 | 2 | 1Dig | O2 flux per volume | 494010002 | 494010102
494 | 1 | 2 | 3 | (D) | Specific flux | 494010003 | 494010203
494 | 1 | 3 | 4 | (M.1) | Flux control ratio | 494010004 | 494010304
494 | 1 | 4 | 5 | 2Oct | Specific flux (mt) | 494010005 | 494010405
494 | 1 | 5 | 6 | 3M2 | FCR (mt: ROX-corr.) | 494010006 | 494010506
494 | 1 | 6 | 1 | M(c) | O2 concentration | 494010001 | 494010601
494 | 1 | 7 | 2 | 4P | O2 flux per volume | 494010002 | 494010702
494 | 1 | 8 | 3 | 5G | Specific flux | 494010003 | 494010803
494 | 1 | 9 | 4 | 6S | Flux control ratio | 494010004 | 494010904
494 | 1 | 10 | 5 | 7Gp | Specific flux (mt) | 494010005 | 494011005
494 | 1 | 11 | 6 | 8U | FCR (mt: ROX-corr.) | 494010006 | 494011106
494 | 1 | 12 | 1 | 9Rot | O2 concentration | 494010001 | 494011201
494 | 1 | 13 | 2 | 10Ama | O2 flux per volume | 494010002 | 494011302
495 | 1 | 0 | 3 | R | Specific flux | 495010003 | 495010003
495 | 1 | 1 | 4 | 1Dig | Flux control ratio | 495010004 | 495010104
495 | 1 | 2 | 5 | (D) | Specific flux (mt) | 495010005 | 495010205
495 | 1 | 3 | 6 | (M.1) | FCR (mt: ROX-corr.) | 495010006 | 495010306
495 | 1 | 4 | 1 | 2Oct | O2 concentration | 495010001 | 495010401
495 | 1 | 5 | 2 | 3M2 | O2 flux per volume | 495010002 | 495010502
495 | 1 | 6 | 3 | M(c) | Specific flux | 495010003 | 495010603
495 | 1 | 7 | 4 | 4P | Flux control ratio | 495010004 | 495010704
495 | 1 | 8 | 5 | 5G | Specific flux (mt) | 495010005 | 495010805
495 | 1 | 9 | 6 | 6S | FCR (mt: ROX-corr.) | 495010006 | 495010906
495 | 1 | 10 | 1 | 7Gp | O2 concentration | 495010001 | 495011001
495 | 1 | 11 | 2 | 8U | O2 flux per volume | 495010002 | 495011102
495 | 1 | 12 | 3 | 9Rot | Specific flux | 495010003 | 495011203
495 | 1 | 13 | 4 | 10Ama | Flux control ratio | 495010004 | 495011304
496 | 1 | 0 | 5 | R | Specific flux (mt) | 496010005 | 496010005
496 | 1 | 1 | 6 | 1Dig | FCR (mt: ROX-corr.) | 496010006 | 496010106
496 | 1 | 2 | 1 | (D) | O2 concentration | 496010001 | 496010201
496 | 1 | 3 | 2 | (M.1) | O2 flux per volume | 496010002 | 496010302
496 | 1 | 4 | 3 | 2Oct | Specific flux | 496010003 | 496010403
496 | 1 | 5 | 4 | 3M2 | Flux control ratio | 496010004 | 496010504
496 | 1 | 6 | 5 | M(c) | Specific flux (mt) | 496010005 | 496010605
496 | 1 | 7 | 6 | 4P | FCR (mt: ROX-corr.) | 496010006 | 496010706
496 | 1 | 8 | 1 | 5G | O2 concentration | 496010001 | 496010801
496 | 1 | 9 | 2 | 6S | O2 flux per volume | 496010002 | 496010902
496 | 1 | 10 | 3 | 7Gp | Specific flux | 496010003 | 496011003
496 | 1 | 11 | 4 | 8U | Flux control ratio | 496010004 | 496011104
496 | 1 | 12 | 5 | 9Rot | Specific flux (mt) | 496010005 | 496011205
496 | 1 | 13 | 6 | 10Ama | FCR (mt: ROX-corr.) | 496010006 | 496011306
497 | 1 | 0 | 1 | R | O2 concentration | 497010001 | 497010001
497 | 1 | 1 | 2 | 1Dig | O2 flux per volume | 497010002 | 497010102
497 | 1 | 2 | 3 | (D) | Specific flux | 497010003 | 497010203
497 | 1 | 3 | 4 | (M.1) | Flux control ratio | 497010004 | 497010304
497 | 1 | 4 | 5 | 2Oct | Specific flux (mt) | 497010005 | 497010405
497 | 1 | 5 | 6 | 3M2 | FCR (mt: ROX-corr.) | 497010006 | 497010506
497 | 1 | 6 | 1 | M(c) | O2 concentration | 497010001 | 497010601
497 | 1 | 7 | 2 | 4P | O2 flux per volume | 497010002 | 497010702
497 | 1 | 8 | 3 | 5G | Specific flux | 497010003 | 497010803
497 | 1 | 9 | 4 | 6S | Flux control ratio | 497010004 | 497010904
497 | 1 | 10 | 5 | 7Gp | Specific flux (mt) | 497010005 | 497011005
497 | 1 | 11 | 6 | 8U | FCR (mt: ROX-corr.) | 497010006 | 497011106
497 | 1 | 12 | 1 | 9Rot | O2 concentration | 497010001 | 497011201
497 | 1 | 13 | 2 | 10Ama | O2 flux per volume | 497010002 | 497011302
498 | 1 | 0 | 3 | R | Specific flux | 498010003 | 498010003
498 | 1 | 1 | 4 | 1Dig | Flux control ratio | 498010004 | 498010104
498 | 1 | 2 | 5 | (D) | Specific flux (mt) | 498010005 | 498010205
498 | 1 | 3 | 6 | (M.1) | FCR (mt: ROX-corr.) | 498010006 | 498010306
498 | 1 | 4 | 1 | 2Oct | O2 concentration | 498010001 | 498010401
498 | 1 | 5 | 2 | 3M2 | O2 flux per volume | 498010002 | 498010502
498 | 1 | 6 | 3 | M(c) | Specific flux | 498010003 | 498010603
498 | 1 | 7 | 4 | 4P | Flux control ratio | 498010004 | 498010704
498 | 1 | 8 | 5 | 5G | Specific flux (mt) | 498010005 | 498010805
498 | 1 | 9 | 6 | 6S | FCR (mt: ROX-corr.) | 498010006 | 498010906
498 | 1 | 10 | 1 | 7Gp | O2 concentration | 498010001 | 498011001
498 | 1 | 11 | 2 | 8U | O2 flux per volume | 498010002 | 498011102
498 | 1 | 12 | 3 | 9Rot | Specific flux | 498010003 | 498011203
498 | 1 | 13 | 4 | 10Ama | Flux control ratio | 498010004 | 498011304
499 | 1 | 0 | 5 | R | Specific flux (mt) | 499010005 | 499010005
499 | 1 | 1 | 6 | 1Dig | FCR (mt: ROX-corr.) | 499010006 | 499010106
499 | 1 | 2 | 1 | (D) | O2 concentration | 499010001 | 499010201
499 | 1 | 3 | 2 | (M.1) | O2 flux per volume | 499010002 | 499010302
499 | 1 | 4 | 3 | 2Oct | Specific flux | 499010003 | 499010403
499 | 1 | 5 | 4 | 3M2 | Flux control ratio | 499010004 | 499010504
499 | 1 | 6 | 5 | M(c) | Specific flux (mt) | 499010005 | 499010605
499 | 1 | 7 | 6 | 4P | FCR (mt: ROX-corr.) | 499010006 | 499010706
499 | 1 | 8 | 1 | 5G | O2 concentration | 499010001 | 499010801
499 | 1 | 9 | 2 | 6S | O2 flux per volume | 499010002 | 499010902
499 | 1 | 10 | 3 | 7Gp | Specific flux | 499010003 | 499011003
499 | 1 | 11 | 4 | 8U | Flux control ratio | 499010004 | 499011104
499 | 1 | 12 | 5 | 9Rot | Specific flux (mt) | 499010005 | 499011205
499 | 1 | 13 | 6 | 10Ama | FCR (mt: ROX-corr.) | 499010006 | 499011306
500 | 1 | 0 | 1 | R | O2 concentration | 500010001 | 500010001
500 | 1 | 1 | 2 | 1Dig | O2 flux per volume | 500010002 | 500010102
500 | 1 | 2 | 3 | (D) | Specific flux | 500010003 | 500010203
500 | 1 | 3 | 4 | (M.1) | Flux control ratio | 500010004 | 500010304
500 | 1 | 4 | 5 | 2Oct | Specific flux (mt) | 500010005 | 500010405
500 | 1 | 5 | 6 | 3M2 | FCR (mt: ROX-corr.) | 500010006 | 500010506
500 | 1 | 6 | 1 | M(c) | O2 concentration | 500010001 | 500010601
500 | 1 | 7 | 2 | 4P | O2 flux per volume | 500010002 | 500010702
500 | 1 | 8 | 3 | 5G | Specific flux | 500010003 | 500010803
500 | 1 | 9 | 4 | 6S | Flux control ratio | 500010004 | 500010904
500 | 1 | 10 | 5 | 7Gp | Specific flux (mt) | 500010005 | 500011005
500 | 1 | 11 | 6 | 8U | FCR (mt: ROX-corr.) | 500010006 | 500011106
500 | 1 | 12 | 1 | 9Rot | O2 concentration | 500010001 | 500011201
500 | 1 | 13 | 2 | 10Ama | O2 flux per volume | 500010002 | 500011302
501 | 1 | 0 | 3 | R | Specific flux | 501010003 | 501010003
501 | 1 | 1 | 4 | 1Dig | Flux control ratio | 501010004 | 501010104
501 | 1 | 2 | 5 | (D) | Specific flux (mt) | 501010005 | 501010205
501 | 1 | 3 | 6 | (M.1) | FCR (mt: ROX-corr.) | 501010006 | 501010306
501 | 1 | 4 | 1 | 2Oct | O2 concentration | 501010001 | 501010401
501 | 1 | 5 | 2 | 3M2 | O2 flux per volume | 501010002 | 501010502
501 | 1 | 6 | 3 | M(c) | Specific flux | 501010003 | 501010603
501 | 1 | 7 | 4 | 4P | Flux control ratio | 501010004 | 501010704
501 | 1 | 8 | 5 | 5G | Specific flux (mt) | 501010005 | 501010805
501 | 1 | 9 | 6 | 6S | FCR (mt: ROX-corr.) | 501010006 | 501010906
501 | 1 | 10 | 1 | 7Gp | O2 concentration | 501010001 | 501011001
501 | 1 | 11 | 2 | 8U | O2 flux per volume | 501010002 | 501011102
501 | 1 | 12 | 3 | 9Rot | Specific flux | 501010003 | 501011203
501 | 1 | 13 | 4 | 10Ama | Flux control ratio | 501010004 | 501011304
502 | 1 | 0 | 5 | R | Specific flux (mt) | 502010005 | 502010005
502 | 1 | 1 | 6 | 1Dig | FCR (mt: ROX-corr.) | 502010006 | 502010106
502 | 1 | 2 | 1 | (D) | O2 concentration | 502010001 | 502010201
502 | 1 | 3 | 2 | (M.1) | O2 flux per volume | 502010002 | 502010302
502 | 1 | 4 | 3 | 2Oct | Specific flux | 502010003 | 502010403
502 | 1 | 5 | 4 | 3M2 | Flux control ratio | 502010004 | 502010504
502 | 1 | 6 | 5 | M(c) | Specific flux (mt) | 502010005 | 502010605
502 | 1 | 7 | 6 | 4P | FCR (mt: ROX-corr.) | 502010006 | 502010706
502 | 1 | 8 | 1 | 5G | O2 concentration | 502010001 | 502010801
502 | 1 | 9 | 2 | 6S | O2 flux per volume | 502010002 | 502010902
502 | 1 | 10 | 3 | 7Gp | Specific flux | 502010003 | 502011003
502 | 1 | 11 | 4 | 8U | Flux control ratio | 502010004 | 502011104
502 | 1 | 12 | 5 | 9Rot | Specific flux (mt) | 502010005 | 502011205
502 | 1 | 13 | 6 | 10Ama | FCR (mt: ROX-corr.) | 502010006 | 502011306
503 | 1 | 0 | 1 | R | O2 concentration | 503010001 | 503010001
503 | 1 | 1 | 2 | 1Dig | O2 flux per volume | 503010002 | 503010102
503 | 1 | 2 | 3 | (D) | Specific flux | 503010003 | 503010203
503 | 1 | 3 | 4 | (M.1) | Flux control ratio | 503010004 | 503010304
503 | 1 | 4 | 5 | 2Oct | Specific flux (mt) | 503010005 | 503010405
503 | 1 | 5 | 6 | 3M2 | FCR (mt: ROX-corr.) | 503010006 | 503010506
503 | 1 | 6 | 1 | M(c) | O2 concentration | 503010001 | 503010601
503 | 1 | 7 | 2 | 4P | O2 flux per volume | 503010002 | 503010702
503 | 1 | 8 | 3 | 5G | Specific flux | 503010003 | 503010803
503 | 1 | 9 | 4 | 6S | Flux control ratio | 503010004 | 503010904
503 | 1 | 10 | 5 | 7Gp | Specific flux (mt) | 503010005 | 503011005
503 | 1 | 11 | 6 | 8U | FCR (mt: ROX-corr.) | 503010006 | 503011106
503 | 1 | 12 | 1 | 9Rot | O2 concentration | 503010001 | 503011201
503 | 1 | 13 | 2 | 10Ama | O2 flux per volume | 503010002 | 503011302
504 | 1 | 0 | 3 | R | Specific flux | 504010003 | 504010003
504 | 1 | 1 | 4 | 1Dig | Flux control ratio | 504010004 | 504010104
504 | 1 | 2 | 5 | (D) | Specific flux (mt) | 504010005 | 504010205
504 | 1 | 3 | 6 | (M.1) | FCR (mt: ROX-corr.) | 504010006 | 504010306
504 | 1 | 4 | 1 | 2Oct | O2 concentration | 504010001 | 504010401
504 | 1 | 5 | 2 | 3M2 | O2 flux per volume | 504010002 | 504010502
504 | 1 | 6 | 3 | M(c) | Specific flux | 504010003 | 504010603
504 | 1 | 7 | 4 | 4P | Flux control ratio | 504010004 | 504010704
504 | 1 | 8 | 5 | 5G | Specific flux (mt) | 504010005 | 504010805
504 | 1 | 9 | 6 | 6S | FCR (mt: ROX-corr.) | 504010006 | 504010906
504 | 1 | 10 | 1 | 7Gp | O2 concentration | 504010001 | 504011001
504 | 1 | 11 | 2 | 8U | O2 flux per volume | 504010002 | 504011102
504 | 1 | 12 | 3 | 9Rot | Specific flux | 504010003 | 504011203
504 | 1 | 13 | 4 | 10Ama | Flux control ratio | 504010004 | 504011304
505 | 1 | 0 | 5 | R | Specific flux (mt) | 505010005 | 505010005
505 | 1 | 1 | 6 | 1Dig | FCR (mt: ROX-corr.) | 505010006 | 505010106
505 | 1 | 2 | 1 | (D) | O2 concentration | 505010001 | 505010201
505 | 1 | 3 | 2 | (M.1) | O2 flux per volume | 505010002 | 505010302
505 | 1 | 4 | 3 | 2Oct | Specific flux | 505010003 | 505010403
505 | 1 | 5 | 4 | 3M2 | Flux control ratio | 505010004 | 505010504
505 | 1 | 6 | 5 | M(c) | Specific flux (mt) | 505010005 | 505010605
505 | 1 | 7 | 6 | 4P | FCR (mt: ROX-corr.) | 505010006 | 505010706
505 | 1 | 8 | 1 | 5G | O2 concentration | 505010001 | 505010801
505 | 1 | 9 | 2 | 6S | O2 flux per volume | 505010002 | 505010902
505 | 1 | 10 | 3 | 7Gp | Specific flux | 505010003 | 505011003
505 | 1 | 11 | 4 | 8U | Flux control ratio | 505010004 | 505011104
505 | 1 | 12 | 5 | 9Rot | Specific flux (mt) | 505010005 | 505011205
505 | 1 | 13 | 6 | 10Ama | FCR (mt: ROX-corr.) | 505010006 | 505011306
506 | 1 | 0 | 1 | R | O2 concentration | 506010001 | 506010001
506 | 1 | 1 | 2 | 1Dig | O2 flux per volume | 506010002 | 506010102
506 | 1 | 2 | 3 | (D) | Specific flux | 506010003 | 506010203
506 | 1 | 3 | 4 | (M.1) | Flux control ratio | 506010004 | 506010304
506 | 1 | 4 | 5 | 2Oct | Specific flux (mt) | 506010005 | 506010405
506 | 1 | 5 | 6 | 3M2 | FCR (mt: ROX-corr.) | 506010006 | 506010506
506 | 1 | 6 | 1 | M(c) | O2 concentration | 506010001 | 506010601
506 | 1 | 7 | 2 | 4P | O2 flux per volume | 506010002 | 506010702
506 | 1 | 8 | 3 | 5G | Specific flux | 506010003 | 506010803
506 | 1 | 9 | 4 | 6S | Flux control ratio | 506010004 | 506010904
506 | 1 | 10 | 5 | 7Gp | Specific flux (mt) | 506010005 | 506011005
506 | 1 | 11 | 6 | 8U | FCR (mt: ROX-corr.) | 506010006 | 506011106
506 | 1 | 12 | 1 | 9Rot | O2 concentration | 506010001 | 506011201
506 | 1 | 13 | 2 | 10Ama | O2 flux per volume | 506010002 | 506011302
507 | 1 | 0 | 3 | R | Specific flux | 507010003 | 507010003
507 | 1 | 1 | 4 | 1Dig | Flux control ratio | 507010004 | 507010104
507 | 1 | 2 | 5 | (D) | Specific flux (mt) | 507010005 | 507010205
507 | 1 | 3 | 6 | (M.1) | FCR (mt: ROX-corr.) | 507010006 | 507010306
507 | 1 | 4 | 1 | 2Oct | O2 concentration | 507010001 | 507010401
507 | 1 | 5 | 2 | 3M2 | O2 flux per volume | 507010002 | 507010502
507 | 1 | 6 | 3 | M(c) | Specific flux | 507010003 | 507010603
507 | 1 | 7 | 4 | 4P | Flux control ratio | 507010004 | 507010704
507 | 1 | 8 | 5 | 5G | Specific flux (mt) | 507010005 | 507010805
507 | 1 | 9 | 6 | 6S | FCR (mt: ROX-corr.) | 507010006 | 507010906
507 | 1 | 10 | 1 | 7Gp | O2 concentration | 507010001 | 507011001
507 | 1 | 11 | 2 | 8U | O2 flux per volume | 507010002 | 507011102
507 | 1 | 12 | 3 | 9Rot | Specific flux | 507010003 | 507011203
507 | 1 | 13 | 4 | 10Ama | Flux control ratio | 507010004 | 507011304
508 | 1 | 0 | 5 | R | Specific flux (mt) | 508010005 | 508010005
508 | 1 | 1 | 6 | 1Dig | FCR (mt: ROX-corr.) | 508010006 | 508010106
508 | 1 | 2 | 1 | (D) | O2 concentration | 508010001 | 508010201
508 | 1 | 3 | 2 | (M.1) | O2 flux per volume | 508010002 | 508010302
508 | 1 | 4 | 3 | 2Oct | Specific flux | 508010003 | 508010403
508 | 1 | 5 | 4 | 3M2 | Flux control ratio | 508010004 | 508010504
508 | 1 | 6 | 5 | M(c) | Specific flux (mt) | 508010005 | 508010605
508 | 1 | 7 | 6 | 4P | FCR (mt: ROX-corr.) | 508010006 | 508010706
508 | 1 | 8 | 1 | 5G | O2 concentration | 508010001 | 508010801
508 | 1 | 9 | 2 | 6S | O2 flux per volume | 508010002 | 508010902
508 | 1 | 10 | 3 | 7Gp | Specific flux | 508010003 | 508011003
508 | 1 | 11 | 4 | 8U | Flux control ratio | 508010004 | 508011104
508 | 1 | 12 | 5 | 9Rot | Specific flux (mt) | 508010005 | 508011205
508 | 1 | 13 | 6 | 10Ama | FCR (mt: ROX-corr.) | 508010006 | 508011306
509 | 1 | 0 | 1 | R | O2 concentration | 509010001 | 509010001
509 | 1 | 1 | 2 | 1Dig | O2 flux per volume | 509010002 | 509010102
509 | 1 | 2 | 3 | (D) | Specific flux | 509010003 | 509010203
509 | 1 | 3 | 4 | (M.1) | Flux control ratio | 509010004 | 509010304
509 | 1 | 4 | 5 | 2Oct | Specific flux (mt) | 509010005 | 509010405
509 | 1 | 5 | 6 | 3M2 | FCR (mt: ROX-corr.) | 509010006 | 509010506
509 | 1 | 6 | 1 | M(c) | O2 concentration | 509010001 | 509010601
509 | 1 | 7 | 2 | 4P | O2 flux per volume | 509010002 | 509010702
509 | 1 | 8 | 3 | 5G | Specific flux | 509010003 | 509010803
509 | 1 | 9 | 4 | 6S | Flux control ratio | 509010004 | 509010904
509 | 1 | 10 | 5 | 7Gp | Specific flux (mt) | 509010005 | 509011005
509 | 1 | 11 | 6 | 8U | FCR (mt: ROX-corr.) | 509010006 | 509011106
509 | 1 | 12 | 1 | 9Rot | O2 concentration | 509010001 | 509011201
509 | 1 | 13 | 2 | 10Ama | O2 flux per volume | 509010002 | 509011302
510 | 1 | 0 | 3 | R | Specific flux | 510010003 | 510010003
510 | 1 | 1 | 4 | 1Dig | Flux control ratio | 510010004 | 510010104
510 | 1 | 2 | 5 | (D) | Specific flux (mt) | 510010005 | 510010205
510 | 1 | 3 | 6 | (M.1) | FCR (mt: ROX-corr.) | 510010006 | 510010306
510 | 1 | 4 | 1 | 2Oct | O2 concentration | 510010001 | 510010401
510 | 1 | 5 | 2 | 3M2 | O2 flux per volume | 510010002 | 510010502
510 | 1 | 6 | 3 | M(c) | Specific flux | 510010003 | 510010603
510 | 1 | 7 | 4 | 4P | Flux control ratio | 510010004 | 510010704
510 | 1 | 8 | 5 | 5G | Specific flux (mt) | 510010005 | 510010805
510 | 1 | 9 | 6 | 6S | FCR (mt: ROX-corr.) | 510010006 | 510010906
510 | 1 | 10 | 1 | 7Gp | O2 concentration | 510010001 | 510011001
510 | 1 | 11 | 2 | 8U | O2 flux per volume | 510010002 | 510011102
510 | 1 | 12 | 3 | 9Rot | Specific flux | 510010003 | 510011203
510 | 1 | 13 | 4 | 10Ama | Flux control ratio | 510010004 | 510011304
511 | 1 | 0 | 5 | R | Specific flux (mt) | 511010005 | 511010005
511 | 1 | 1 | 6 | 1Dig | FCR (mt: ROX-corr.) | 511010006 | 511010106
511 | 1 | 2 | 1 | (D) | O2 concentration | 511010001 | 511010201
511 | 1 | 3 | 2 | (M.1) | O2 flux per volume | 511010002 | 511010302
511 | 1 | 4 | 3 | 2Oct | Specific flux | 511010003 | 511010403
511 | 1 | 5 | 4 | 3M2 | Flux control ratio | 511010004 | 511010504
511 | 1 | 6 | 5 | M(c) | Specific flux (mt) | 511010005 | 511010605
511 | 1 | 7 | 6 | 4P | FCR (mt: ROX-corr.) | 511010006 | 511010706
511 | 1 | 8 | 1 | 5G | O2 concentration | 511010001 | 511010801
511 | 1 | 9 | 2 | 6S | O2 flux per volume | 511010002 | 511010902
511 | 1 | 10 | 3 | 7Gp | Specific flux | 511010003 | 511011003
511 | 1 | 11 | 4 | 8U | Flux control ratio | 511010004 | 511011104
511 | 1 | 12 | 5 | 9Rot | Specific flux (mt) | 511010005 | 511011205
511 | 1 | 13 | 6 | 10Ama | FCR (mt: ROX-corr.) | 511010006 | 511011306
512 | 1 | 0 | 1 | R | O2 concentration | 512010001 | 512010001
512 | 1 | 1 | 2 | 1Dig | O2 flux per volume | 512010002 | 512010102
512 | 1 | 2 | 3 | (D) | Specific flux | 512010003 | 512010203
512 | 1 | 3 | 4 | (M.1) | Flux control ratio | 512010004 | 512010304
512 | 1 | 4 | 5 | 2Oct | Specific flux (mt) | 512010005 | 512010405
512 | 1 | 5 | 6 | 3M2 | FCR (mt: ROX-corr.) | 512010006 | 512010506
512 | 1 | 6 | 1 | M(c) | O2 concentration | 512010001 | 512010601
512 | 1 | 7 | 2 | 4P | O2 flux per volume | 512010002 | 512010702
512 | 1 | 8 | 3 | 5G | Specific flux | 512010003 | 512010803
512 | 1 | 9 | 4 | 6S | Flux control ratio | 512010004 | 512010904
512 | 1 | 10 | 5 | 7Gp | Specific flux (mt) | 512010005 | 512011005
512 | 1 | 11 | 6 | 8U | FCR (mt: ROX-corr.) | 512010006 | 512011106
512 | 1 | 12 | 1 | 9Rot | O2 concentration | 512010001 | 512011201
512 | 1 | 13 | 2 | 10Ama | O2 flux per volume | 512010002 | 512011302
513 | 1 | 0 | 3 | R | Specific flux | 513010003 | 513010003
513 | 1 | 1 | 4 | 1Dig | Flux control ratio | 513010004 | 513010104
513 | 1 | 2 | 5 | (D) | Specific flux (mt) | 513010005 | 513010205
513 | 1 | 3 | 6 | (M.1) | FCR (mt: ROX-corr.) | 513010006 | 513010306
513 | 1 | 4 | 1 | 2Oct | O2 concentration | 513010001 | 513010401
513 | 1 | 5 | 2 | 3M2 | O2 flux per volume | 513010002 | 513010502
513 | 1 | 6 | 3 | M(c) | Specific flux | 513010003 | 513010603
513 | 1 | 7 | 4 | 4P | Flux control ratio | 513010004 | 513010704
513 | 1 | 8 | 5 | 5G | Specific flux (mt) | 513010005 | 513010805
513 | 1 | 9 | 6 | 6S | FCR (mt: ROX-corr.) | 513010006 | 513010906
513 | 1 | 10 | 1 | 7Gp | O2 concentration | 513010001 | 513011001
513 | 1 | 11 | 2 | 8U | O2 flux per volume | 513010002 | 513011102
513 | 1 | 12 | 3 | 9Rot | Specific flux | 513010003 | 513011203
513 | 1 | 13 | 4 | 10Ama | Flux control ratio | 513010004 | 513011304
514 | 1 | 0 | 5 | R | Specific flux (mt) | 514010005 | 514010005
514 | 1 | 1 | 6 | 1Dig | FCR (mt: ROX-corr.) | 514010006 | 514010106
514 | 1 | 2 | 1 | (D) | O2 concentration | 514010001 | 514010201
514 | 1 | 3 | 2 | (M.1) | O2 flux per volume | 514010002 | 514010302
514 | 1 | 4 | 3 | 2Oct | Specific flux | 514010003 | 514010403
514 | 1 | 5 | 4 | 3M2 | Flux control ratio | 514010004 | 514010504
514 | 1 | 6 | 5 | M(c) | Specific flux (mt) | 514010005 | 514010605
514 | 1 | 7 | 6 | 4P | FCR (mt: ROX-corr.) | 514010006 | 514010706
514 | 1 | 8 | 1 | 5G | O2 concentration | 514010001 | 514010801
514 | 1 | 9 | 2 | 6S | O2 flux per volume | 514010002 | 514010902
514 | 1 | 10 | 3 | 7Gp | Specific flux | 514010003 | 514011003
514 | 1 | 11 | 4 | 8U | Flux control ratio | 514010004 | 514011104
514 | 1 | 12 | 5 | 9Rot | Specific flux (mt) | 514010005 | 514011205
514 | 1 | 13 | 6 | 10Ama | FCR (mt: ROX-corr.) | 514010006 | 514011306
515 | 1 | 0 | 1 | R | O2 concentration | 515010001 | 515010001
515 | 1 | 1 | 2 | 1Dig | O2 flux per volume | 515010002 | 515010102
515 | 1 | 2 | 3 | (D) | Specific flux | 515010003 | 515010203
515 | 1 | 3 | 4 | (M.1) | Flux control ratio | 515010004 | 515010304
515 | 1 | 4 | 5 | 2Oct | Specific flux (mt) | 515010005 | 515010405
515 | 1 | 5 | 6 | 3M2 | FCR (mt: ROX-corr.) | 515010006 | 515010506
515 | 1 | 6 | 1 | M(c) | O2 concentration | 515010001 | 515010601
515 | 1 | 7 | 2 | 4P | O2 flux per volume | 515010002 | 515010702
515 | 1 | 8 | 3 | 5G | Specific flux | 515010003 | 515010803
515 | 1 | 9 | 4 | 6S | Flux control ratio | 515010004 | 515010904
515 | 1 | 10 | 5 | 7Gp | Specific flux (mt) | 515010005 | 515011005
515 | 1 | 11 | 6 | 8U | FCR (mt: ROX-corr.) | 515010006 | 515011106
515 | 1 | 12 | 1 | 9Rot | O2 concentration | 515010001 | 515011201
515 | 1 | 13 | 2 | 10Ama | O2 flux per volume | 515010002 | 515011302
516 | 1 | 0 | 3 | R | Specific flux | 516010003 | 516010003
516 | 1 | 1 | 4 | 1Dig | Flux control ratio | 516010004 | 516010104
516 | 1 | 2 | 5 | (D) | Specific flux (mt) | 516010005 | 516010205
516 | 1 | 3 | 6 | (M.1) | FCR (mt: ROX-corr.) | 516010006 | 516010306
516 | 1 | 4 | 1 | 2Oct | O2 concentration | 516010001 | 516010401
516 | 1 | 5 | 2 | 3M2 | O2 flux per volume | 516010002 | 516010502
516 | 1 | 6 | 3 | M(c) | Specific flux | 516010003 | 516010603
516 | 1 | 7 | 4 | 4P | Flux control ratio | 516010004 | 516010704
516 | 1 | 8 | 5 | 5G | Specific flux (mt) | 516010005 | 516010805
516 | 1 | 9 | 6 | 6S | FCR (mt: ROX-corr.) | 516010006 | 516010906
516 | 1 | 10 | 1 | 7Gp | O2 concentration | 516010001 | 516011001
516 | 1 | 11 | 2 | 8U | O2 flux per volume | 516010002 | 516011102
516 | 1 | 12 | 3 | 9Rot | Specific flux | 516010003 | 516011203
516 | 1 | 13 | 4 | 10Ama | Flux control ratio | 516010004 | 516011304
517 | 1 | 0 | 5 | R | Specific flux (mt) | 517010005 | 517010005
517 | 1 | 1 | 6 | 1Dig | FCR (mt: ROX-corr.) | 517010006 | 517010106
517 | 1 | 2 | 1 | (D) | O2 concentration | 517010001 | 517010201
517 | 1 | 3 | 2 | (M.1) | O2 flux per volume | 517010002 | 517010302
517 | 1 | 4 | 3 | 2Oct | Specific flux | 517010003 | 517010403
517 | 1 | 5 | 4 | 3M2 | Flux control ratio | 517010004 | 517010504
517 | 1 | 6 | 5 | M(c) | Specific flux (mt) | 517010005 | 517010605
517 | 1 | 7 | 6 | 4P | FCR (mt: ROX-corr.) | 517010006 | 517010706
517 | 1 | 8 | 1 | 5G | O2 concentration | 517010001 | 517010801
517 | 1 | 9 | 2 | 6S | O2 flux per volume | 517010002 | 517010902
517 | 1 | 10 | 3 | 7Gp | Specific flux | 517010003 | 517011003
517 | 1 | 11 | 4 | 8U | Flux control ratio | 517010004 | 517011104
517 | 1 | 12 | 5 | 9Rot | Specific flux (mt) | 517010005 | 517011205
517 | 1 | 13 | 6 | 10Ama | FCR (mt: ROX-corr.) | 517010006 | 517011306
518 | 1 | 0 | 1 | R | O2 concentration | 518010001 | 518010001
518 | 1 | 1 | 2 | 1Dig | O2 flux per volume | 518010002 | 518010102
518 | 1 | 2 | 3 | (D) | Specific flux | 518010003 | 518010203
518 | 1 | 3 | 4 | (M.1) | Flux control ratio | 518010004 | 518010304
518 | 1 | 4 | 5 | 2Oct | Specific flux (mt) | 518010005 | 518010405
518 | 1 | 5 | 6 | 3M2 | FCR (mt: ROX-corr.) | 518010006 | 518010506
518 | 1 | 6 | 1 | M(c) | O2 concentration | 518010001 | 518010601
518 | 1 | 7 | 2 | 4P | O2 flux per volume | 518010002 | 518010702
518 | 1 | 8 | 3 | 5G | Specific flux | 518010003 | 518010803
518 | 1 | 9 | 4 | 6S | Flux control ratio | 518010004 | 518010904
518 | 1 | 10 | 5 | 7Gp | Specific flux (mt) | 518010005 | 518011005
518 | 1 | 11 | 6 | 8U | FCR (mt: ROX-corr.) | 518010006 | 518011106
518 | 1 | 12 | 1 | 9Rot | O2 concentration | 518010001 | 518011201
518 | 1 | 13 | 2 | 10Ama | O2 flux per volume | 518010002 | 518011302
519 | 1 | 0 | 3 | R | Specific flux | 519010003 | 519010003
519 | 1 | 1 | 4 | 1Dig | Flux control ratio | 519010004 | 519010104
519 | 1 | 2 | 5 | (D) | Specific flux (mt) | 519010005 | 519010205
519 | 1 | 3 | 6 | (M.1) | FCR (mt: ROX-corr.) | 519010006 | 519010306
519 | 1 | 4 | 1 | 2Oct | O2 concentration | 519010001 | 519010401
519 | 1 | 5 | 2 | 3M2 | O2 flux per volume | 519010002 | 519010502
519 | 1 | 6 | 3 | M(c) | Specific flux | 519010003 | 519010603
519 | 1 | 7 | 4 | 4P | Flux control ratio | 519010004 | 519010704
519 | 1 | 8 | 5 | 5G | Specific flux (mt) | 519010005 | 519010805
519 | 1 | 9 | 6 | 6S | FCR (mt: ROX-corr.) | 519010006 | 519010906
519 | 1 | 10 | 1 | 7Gp | O2 concentration | 519010001 | 519011001
519 | 1 | 11 | 2 | 8U | O2 flux per volume | 519010002 | 519011102
519 | 1 | 12 | 3 | 9Rot | Specific flux | 519010003 | 519011203
519 | 1 | 13 | 4 | 10Ama | Flux control ratio | 519010004 | 519011304
520 | 1 | 0 | 5 | R | Specific flux (mt) | 520010005 | 520010005
520 | 1 | 1 | 6 | 1Dig | FCR (mt: ROX-corr.) | 520010006 | 520010106
520 | 1 | 2 | 1 | (D) | O2 concentration | 520010001 | 520010201
520 | 1 | 3 | 2 | (M.1) | O2 flux per volume | 520010002 | 520010302
520 | 1 | 4 | 3 | 2Oct | Specific flux | 520010003 | 520010403
520 | 1 | 5 | 4 | 3M2 | Flux control ratio | 520010004 | 520010504
520 | 1 | 6 | 5 | M(c) | Specific flux (mt) | 520010005 | 520010605
520 | 1 | 7 | 6 | 4P | FCR (mt: ROX-corr.) | 520010006 | 520010706
520 | 1 | 8 | 1 | 5G | O2 concentration | 520010001 | 520010801
520 | 1 | 9 | 2 | 6S | O2 flux per volume | 520010002 | 520010902
520 | 1 | 10 | 3 | 7Gp | Specific flux | 520010003 | 520011003
520 | 1 | 11 | 4 | 8U | Flux control ratio | 520010004 | 520011104
520 | 1 | 12 | 5 | 9Rot | Specific flux (mt) | 520010005 | 520011205
520 | 1 | 13 | 6 | 10Ama | FCR (mt: ROX-corr.) | 520010006 | 520011306
521 | 1 | 0 | 1 | R | O2 concentration | 521010001 | 521010001
521 | 1 | 1 | 2 | 1Dig | O2 flux per volume | 521010002 | 521010102
521 | 1 | 2 | 3 | (D) | Specific flux | 521010003 | 521010203
521 | 1 | 3 | 4 | (M.1) | Flux control ratio | 521010004 | 521010304
521 | 1 | 4 | 5 | 2Oct | Specific flux (mt) | 521010005 | 521010405
521 | 1 | 5 | 6 | 3M2 | FCR (mt: ROX-corr.) | 521010006 | 521010506
521 | 1 | 6 | 1 | M(c) | O2 concentration | 521010001 | 521010601
521 | 1 | 7 | 2 | 4P | O2 flux per volume | 521010002 | 521010702
521 | 1 | 8 | 3 | 5G | Specific flux | 521010003 | 521010803
521 | 1 | 9 | 4 | 6S | Flux control ratio | 521010004 | 521010904
521 | 1 | 10 | 5 | 7Gp | Specific flux (mt) | 521010005 | 521011005
521 | 1 | 11 | 6 | 8U | FCR (mt: ROX-corr.) | 521010006 | 521011106
521 | 1 | 12 | 1 | 9Rot | O2 concentration | 521010001 | 521011201
521 | 1 | 13 | 2 | 10Ama | O2 flux per volume | 521010002 | 521011302
522 | 1 | 0 | 3 | R | Specific flux | 522010003 | 522010003
522 | 1 | 1 | 4 | 1Dig | Flux control ratio | 522010004 | 522010104
522 | 1 | 2 | 5 | (D) | Specific flux (mt) | 522010005 | 522010205
522 | 1 | 3 | 6 | (M.1) | FCR (mt: ROX-corr.) | 522010006 | 522010306
522 | 1 | 4 | 1 | 2Oct | O2 concentration | 522010001 | 522010401
522 | 1 | 5 | 2 | 3M2 | O2 flux per volume | 522010002 | 522010502
522 | 1 | 6 | 3 | M(c) | Specific flux | 522010003 | 522010603
522 | 1 | 7 | 4 | 4P | Flux control ratio | 522010004 | 522010704
522 | 1 | 8 | 5 | 5G | Specific flux (mt) | 522010005 | 522010805
522 | 1 | 9 | 6 | 6S | FCR (mt: ROX-corr.) | 522010006 | 522010906
522 | 1 | 10 | 1 | 7Gp | O2 concentration | 522010001 | 522011001
522 | 1 | 11 | 2 | 8U | O2 flux per volume | 522010002 | 522011102
522 | 1 | 12 | 3 | 9Rot | Specific flux | 522010003 | 522011203
522 | 1 | 13 | 4 | 10Ama | Flux control ratio | 522010004 | 522011304
523 | 1 | 0 | 5 | R | Specific flux (mt) | 523010005 | 523010005
523 | 1 | 1 | 6 | 1Dig | FCR (mt: ROX-corr.) | 523010006 | 523010106
523 | 1 | 2 | 1 | (D) | O2 concentration | 523010001 | 523010201
523 | 1 | 3 | 2 | (M.1) | O2 flux per volume | 523010002 | 523010302
523 | 1 | 4 | 3 | 2Oct | Specific flux | 523010003 | 523010403
523 | 1 | 5 | 4 | 3M2 | Flux control ratio | 523010004 | 523010504
523 | 1 | 6 | 5 | M(c) | Specific flux (mt) | 523010005 | 523010605
523 | 1 | 7 | 6 | 4P | FCR (mt: ROX-corr.) | 523010006 | 523010706
523 | 1 | 8 | 1 | 5G | O2 concentration | 523010001 | 523010801
523 | 1 | 9 | 2 | 6S | O2 flux per volume | 523010002 | 523010902
523 | 1 | 10 | 3 | 7Gp | Specific flux | 523010003 | 523011003
523 | 1 | 11 | 4 | 8U | Flux control ratio | 523010004 | 523011104
523 | 1 | 12 | 5 | 9Rot | Specific flux (mt) | 523010005 | 523011205
523 | 1 | 13 | 6 | 10Ama | FCR (mt: ROX-corr.) | 523010006 | 523011306
524 | 1 | 0 | 1 | R | O2 concentration | 524010001 | 524010001
524 | 1 | 1 | 2 | 1Dig | O2 flux per volume | 524010002 | 524010102
524 | 1 | 2 | 3 | (D) | Specific flux | 524010003 | 524010203
524 | 1 | 3 | 4 | (M.1) | Flux control ratio | 524010004 | 524010304
524 | 1 | 4 | 5 | 2Oct | Specific flux (mt) | 524010005 | 524010405
524 | 1 | 5 | 6 | 3M2 | FCR (mt: ROX-corr.) | 524010006 | 524010506
524 | 1 | 6 | 1 | M(c) | O2 concentration | 524010001 | 524010601
524 | 1 | 7 | 2 | 4P | O2 flux per volume | 524010002 | 524010702
524 | 1 | 8 | 3 | 5G | Specific flux | 524010003 | 524010803
524 | 1 | 9 | 4 | 6S | Flux control ratio | 524010004 | 524010904
524 | 1 | 10 | 5 | 7Gp | Specific flux (mt) | 524010005 | 524011005
524 | 1 | 11 | 6 | 8U | FCR (mt: ROX-corr.) | 524010006 | 524011106
524 | 1 | 12 | 1 | 9Rot | O2 concentration | 524010001 | 524011201
524 | 1 | 13 | 2 | 10Ama | O2 flux per volume | 524010002 | 524011302
525 | 1 | 0 | 3 | R | Specific flux | 525010003 | 525010003
525 | 1 | 1 | 4 | 1Dig | Flux control ratio | 525010004 | 525010104
525 | 1 | 2 | 5 | (D) | Specific flux (mt) | 525010005 | 525010205
525 | 1 | 3 | 6 | (M.1) | FCR (mt: ROX-corr.) | 525010006 | 525010306
525 | 1 | 4 | 1 | 2Oct | O2 concentration | 525010001 | 525010401
525 | 1 | 5 | 2 | 3M2 | O2 flux per volume | 525010002 | 525010502
525 | 1 | 6 | 3 | M(c) | Specific flux | 525010003 | 525010603
525 | 1 | 7 | 4 | 4P | Flux control ratio | 525010004 | 525010704
525 | 1 | 8 | 5 | 5G | Specific flux (mt) | 525010005 | 525010805
525 | 1 | 9 | 6 | 6S | FCR (mt: ROX-corr.) | 525010006 | 525010906
525 | 1 | 10 | 1 | 7Gp | O2 concentration | 525010001 | 525011001
525 | 1 | 11 | 2 | 8U | O2 flux per volume | 525010002 | 525011102
525 | 1 | 12 | 3 | 9Rot | Specific flux | 525010003 | 525011203
525 | 1 | 13 | 4 | 10Ama | Flux control ratio | 525010004 | 525011304
526 | 1 | 0 | 5 | R | Specific flux (mt) | 526010005 | 526010005
526 | 1 | 1 | 6 | 1Dig | FCR (mt: ROX-corr.) | 526010006 | 526010106
526 | 1 | 2 | 1 | (D) | O2 concentration | 526010001 | 526010201
526 | 1 | 3 | 2 | (M.1) | O2 flux per volume | 526010002 | 526010302
526 | 1 | 4 | 3 | 2Oct | Specific flux | 526010003 | 526010403
526 | 1 | 5 | 4 | 3M2 | Flux control ratio | 526010004 | 526010504
526 | 1 | 6 | 5 | M(c) | Specific flux (mt) | 526010005 | 526010605
526 | 1 | 7 | 6 | 4P | FCR (mt: ROX-corr.) | 526010006 | 526010706
526 | 1 | 8 | 1 | 5G | O2 concentration | 526010001 | 526010801
526 | 1 | 9 | 2 | 6S | O2 flux per volume | 526010002 | 526010902
526 | 1 | 10 | 3 | 7Gp | Specific flux | 526010003 | 526011003
526 | 1 | 11 | 4 | 8U | Flux control ratio | 526010004 | 526011104
526 | 1 | 12 | 5 | 9Rot | Specific flux (mt) | 526010005 | 526011205
526 | 1 | 13 | 6 | 10Ama | FCR (mt: ROX-corr.) | 526010006 | 526011306
527 | 1 | 0 | 1 | R | O2 concentration | 527010001 | 527010001
527 | 1 | 1 | 2 | 1Dig | O2 flux per volume | 527010002 | 527010102
527 | 1 | 2 | 3 | (D) | Specific flux | 527010003 | 527010203
527 | 1 | 3 | 4 | (M.1) | Flux control ratio | 527010004 | 527010304
527 | 1 | 4 | 5 | 2Oct | Specific flux (mt) | 527010005 | 527010405
527 | 1 | 5 | 6 | 3M2 | FCR (mt: ROX-corr.) | 527010006 | 527010506
527 | 1 | 6 | 1 | M(c) | O2 concentration | 527010001 | 527010601
527 | 1 | 7 | 2 | 4P | O2 flux per volume | 527010002 | 527010702
527 | 1 | 8 | 3 | 5G | Specific flux | 527010003 | 527010803
527 | 1 | 9 | 4 | 6S | Flux control ratio | 527010004 | 527010904
527 | 1 | 10 | 5 | 7Gp | Specific flux (mt) | 527010005 | 527011005
527 | 1 | 11 | 6 | 8U | FCR (mt: ROX-corr.) | 527010006 | 527011106
527 | 1 | 12 | 1 | 9Rot | O2 concentration | 527010001 | 527011201
527 | 1 | 13 | 2 | 10Ama | O2 flux per volume | 527010002 | 527011302
528 | 1 | 0 | 3 | R | Specific flux | 528010003 | 528010003
528 | 1 | 1 | 4 | 1Dig | Flux control ratio | 528010004 | 528010104
528 | 1 | 2 | 5 | (D) | Specific flux (mt) | 528010005 | 528010205
528 | 1 | 3 | 6 | (M.1) | FCR (mt: ROX-corr.) | 528010006 | 528010306
528 | 1 | 4 | 1 | 2Oct | O2 concentration | 528010001 | 528010401
528 | 1 | 5 | 2 | 3M2 | O2 flux per volume | 528010002 | 528010502
528 | 1 | 6 | 3 | M(c) | Specific flux | 528010003 | 528010603
528 | 1 | 7 | 4 | 4P | Flux control ratio | 528010004 | 528010704
528 | 1 | 8 | 5 | 5G | Specific flux (mt) | 528010005 | 528010805
528 | 1 | 9 | 6 | 6S | FCR (mt: ROX-corr.) | 528010006 | 528010906
528 | 1 | 10 | 1 | 7Gp | O2 concentration | 528010001 | 528011001
528 | 1 | 11 | 2 | 8U | O2 flux per volume | 528010002 | 528011102
528 | 1 | 12 | 3 | 9Rot | Specific flux | 528010003 | 528011203
528 | 1 | 13 | 4 | 10Ama | Flux control ratio | 528010004 | 528011304
529 | 1 | 0 | 5 | R | Specific flux (mt) | 529010005 | 529010005
529 | 1 | 1 | 6 | 1Dig | FCR (mt: ROX-corr.) | 529010006 | 529010106
529 | 1 | 2 | 1 | (D) | O2 concentration | 529010001 | 529010201
529 | 1 | 3 | 2 | (M.1) | O2 flux per volume | 529010002 | 529010302
529 | 1 | 4 | 3 | 2Oct | Specific flux | 529010003 | 529010403
529 | 1 | 5 | 4 | 3M2 | Flux control ratio | 529010004 | 529010504
529 | 1 | 6 | 5 | M(c) | Specific flux (mt) | 529010005 | 529010605
529 | 1 | 7 | 6 | 4P | FCR (mt: ROX-corr.) | 529010006 | 529010706
529 | 1 | 8 | 1 | 5G | O2 concentration | 529010001 | 529010801
529 | 1 | 9 | 2 | 6S | O2 flux per volume | 529010002 | 529010902
529 | 1 | 10 | 3 | 7Gp | Specific flux | 529010003 | 529011003
529 | 1 | 11 | 4 | 8U | Flux control ratio | 529010004 | 529011104
529 | 1 | 12 | 5 | 9Rot | Specific flux (mt) | 529010005 | 529011205
529 | 1 | 13 | 6 | 10Ama | FCR (mt: ROX-corr.) | 529010006 | 529011306
530 | 1 | 0 | 1 | R | O2 concentration | 530010001 | 530010001
530 | 1 | 1 | 2 | 1Dig | O2 flux per volume | 530010002 | 530010102
530 | 1 | 2 | 3 | (D) | Specific flux | 530010003 | 530010203
530 | 1 | 3 | 4 | (M.1) | Flux control ratio | 530010004 | 530010304
530 | 1 | 4 | 5 | 2Oct | Specific flux (mt) | 530010005 | 530010405
530 | 1 | 5 | 6 | 3M2 | FCR (mt: ROX-corr.) | 530010006 | 530010506
530 | 1 | 6 | 1 | M(c) | O2 concentration | 530010001 | 530010601
530 | 1 | 7 | 2 | 4P | O2 flux per volume | 530010002 | 530010702
530 | 1 | 8 | 3 | 5G | Specific flux | 530010003 | 530010803
530 | 1 | 9 | 4 | 6S | Flux control ratio | 530010004 | 530010904
530 | 1 | 10 | 5 | 7Gp | Specific flux (mt) | 530010005 | 530011005
530 | 1 | 11 | 6 | 8U | FCR (mt: ROX-corr.) | 530010006 | 530011106
530 | 1 | 12 | 1 | 9Rot | O2 concentration | 530010001 | 530011201
530 | 1 | 13 | 2 | 10Ama | O2 flux per volume | 530010002 | 530011302
531 | 1 | 0 | 3 | R | Specific flux | 531010003 | 531010003
531 | 1 | 1 | 4 | 1Dig | Flux control ratio | 531010004 | 531010104
531 | 1 | 2 | 5 | (D) | Specific flux (mt) | 531010005 | 531010205
531 | 1 | 3 | 6 | (M.1) | FCR (mt: ROX-corr.) | 531010006 | 531010306
531 | 1 | 4 | 1 | 2Oct | O2 concentration | 531010001 | 531010401
531 | 1 | 5 | 2 | 3M2 | O2 flux per volume | 531010002 | 531010502
531 | 1 | 6 | 3 | M(c) | Specific flux | 531010003 | 531010603
531 | 1 | 7 | 4 | 4P | Flux control ratio | 531010004 | 531010704
531 | 1 | 8 | 5 | 5G | Specific flux (mt) | 531010005 | 531010805
531 | 1 | 9 | 6 | 6S | FCR (mt: ROX-corr.) | 531010006 | 531010906
531 | 1 | 10 | 1 | 7Gp | O2 concentration | 531010001 | 531011001
531 | 1 | 11 | 2 | 8U | O2 flux per volume | 531010002 | 531011102
531 | 1 | 12 | 3 | 9Rot | Specific flux | 531010003 | 531011203
531 | 1 | 13 | 4 | 10Ama | Flux control ratio | 531010004 | 531011304
532 | 1 | 0 | 5 | R | Specific flux (mt) | 532010005 | 532010005
532 | 1 | 1 | 6 | 1Dig | FCR (mt: ROX-corr.) | 532010006 | 532010106
532 | 1 | 2 | 1 | (D) | O2 concentration | 532010001 | 532010201
532 | 1 | 3 | 2 | (M.1) | O2 flux per volume | 532010002 | 532010302
532 | 1 | 4 | 3 | 2Oct | Specific flux | 532010003 | 532010403
532 | 1 | 5 | 4 | 3M2 | Flux control ratio | 532010004 | 532010504
532 | 1 | 6 | 5 | M(c) | Specific flux (mt) | 532010005 | 532010605
532 | 1 | 7 | 6 | 4P | FCR (mt: ROX-corr.) | 532010006 | 532010706
532 | 1 | 8 | 1 | 5G | O2 concentration | 532010001 | 532010801
532 | 1 | 9 | 2 | 6S | O2 flux per volume | 532010002 | 532010902
532 | 1 | 10 | 3 | 7Gp | Specific flux | 532010003 | 532011003
532 | 1 | 11 | 4 | 8U | Flux control ratio | 532010004 | 532011104
532 | 1 | 12 | 5 | 9Rot | Specific flux (mt) | 532010005 | 532011205
532 | 1 | 13 | 6 | 10Ama | FCR (mt: ROX-corr.) | 532010006 | 532011306
533 | 1 | 0 | 1 | R | O2 concentration | 533010001 | 533010001
533 | 1 | 1 | 2 | 1Dig | O2 flux per volume | 533010002 | 533010102
533 | 1 | 2 | 3 | (D) | Specific flux | 533010003 | 533010203
533 | 1 | 3 | 4 | (M.1) | Flux control ratio | 533010004 | 533010304
533 | 1 | 4 | 5 | 2Oct | Specific flux (mt) | 533010005 | 533010405
533 | 1 | 5 | 6 | 3M2 | FCR (mt: ROX-corr.) | 533010006 | 533010506
533 | 1 | 6 | 1 | M(c) | O2 concentration | 533010001 | 533010601
533 | 1 | 7 | 2 | 4P | O2 flux per volume | 533010002 | 533010702
533 | 1 | 8 | 3 | 5G | Specific flux | 533010003 | 533010803
533 | 1 | 9 | 4 | 6S | Flux control ratio | 533010004 | 533010904
533 | 1 | 10 | 5 | 7Gp | Specific flux (mt) | 533010005 | 533011005
533 | 1 | 11 | 6 | 8U | FCR (mt: ROX-corr.) | 533010006 | 533011106
533 | 1 | 12 | 1 | 9Rot | O2 concentration | 533010001 | 533011201
533 | 1 | 13 | 2 | 10Ama | O2 flux per volume | 533010002 | 533011302
534 | 1 | 0 | 3 | R | Specific flux | 534010003 | 534010003
534 | 1 | 1 | 4 | 1Dig | Flux control ratio | 534010004 | 534010104
534 | 1 | 2 | 5 | (D) | Specific flux (mt) | 534010005 | 534010205
534 | 1 | 3 | 6 | (M.1) | FCR (mt: ROX-corr.) | 534010006 | 534010306
534 | 1 | 4 | 1 | 2Oct | O2 concentration | 534010001 | 534010401
534 | 1 | 5 | 2 | 3M2 | O2 flux per volume | 534010002 | 534010502
534 | 1 | 6 | 3 | M(c) | Specific flux | 534010003 | 534010603
534 | 1 | 7 | 4 | 4P | Flux control ratio | 534010004 | 534010704
534 | 1 | 8 | 5 | 5G | Specific flux (mt) | 534010005 | 534010805
534 | 1 | 9 | 6 | 6S | FCR (mt: ROX-corr.) | 534010006 | 534010906
534 | 1 | 10 | 1 | 7Gp | O2 concentration | 534010001 | 534011001
534 | 1 | 11 | 2 | 8U | O2 flux per volume | 534010002 | 534011102
534 | 1 | 12 | 3 | 9Rot | Specific flux | 534010003 | 534011203
534 | 1 | 13 | 4 | 10Ama | Flux control ratio | 534010004 | 534011304
535 | 1 | 0 | 5 | R | Specific flux (mt) | 535010005 | 535010005
535 | 1 | 1 | 6 | 1Dig | FCR (mt: ROX-corr.) | 535010006 | 535010106
535 | 1 | 2 | 1 | (D) | O2 concentration | 535010001 | 535010201
535 | 1 | 3 | 2 | (M.1) | O2 flux per volume | 535010002 | 535010302
535 | 1 | 4 | 3 | 2Oct | Specific flux | 535010003 | 535010403
535 | 1 | 5 | 4 | 3M2 | Flux control ratio | 535010004 | 535010504
535 | 1 | 6 | 5 | M(c) | Specific flux (mt) | 535010005 | 535010605
535 | 1 | 7 | 6 | 4P | FCR (mt: ROX-corr.) | 535010006 | 535010706
535 | 1 | 8 | 1 | 5G | O2 concentration | 535010001 | 535010801
535 | 1 | 9 | 2 | 6S | O2 flux per volume | 535010002 | 535010902
535 | 1 | 10 | 3 | 7Gp | Specific flux | 535010003 | 535011003
535 | 1 | 11 | 4 | 8U | Flux control ratio | 535010004 | 535011104
535 | 1 | 12 | 5 | 9Rot | Specific flux (mt) | 535010005 | 535011205
535 | 1 | 13 | 6 | 10Ama | FCR (mt: ROX-corr.) | 535010006 | 535011306
536 | 1 | 0 | 1 | R | O2 concentration | 536010001 | 536010001
536 | 1 | 1 | 2 | 1Dig | O2 flux per volume | 536010002 | 536010102
536 | 1 | 2 | 3 | (D) | Specific flux | 536010003 | 536010203
536 | 1 | 3 | 4 | (M.1) | Flux control ratio | 536010004 | 536010304
536 | 1 | 4 | 5 | 2Oct | Specific flux (mt) | 536010005 | 536010405
536 | 1 | 5 | 6 | 3M2 | FCR (mt: ROX-corr.) | 536010006 | 536010506
536 | 1 | 6 | 1 | M(c) | O2 concentration | 536010001 | 536010601
536 | 1 | 7 | 2 | 4P | O2 flux per volume | 536010002 | 536010702
536 | 1 | 8 | 3 | 5G | Specific flux | 536010003 | 536010803
536 | 1 | 9 | 4 | 6S | Flux control ratio | 536010004 | 536010904
536 | 1 | 10 | 5 | 7Gp | Specific flux (mt) | 536010005 | 536011005
536 | 1 | 11 | 6 | 8U | FCR (mt: ROX-corr.) | 536010006 | 536011106
536 | 1 | 12 | 1 | 9Rot | O2 concentration | 536010001 | 536011201
536 | 1 | 13 | 2 | 10Ama | O2 flux per volume | 536010002 | 536011302
537 | 1 | 0 | 3 | R | Specific flux | 537010003 | 537010003
537 | 1 | 1 | 4 | 1Dig | Flux control ratio | 537010004 | 537010104
537 | 1 | 2 | 5 | (D) | Specific flux (mt) | 537010005 | 537010205
537 | 1 | 3 | 6 | (M.1) | FCR (mt: ROX-corr.) | 537010006 | 537010306
537 | 1 | 4 | 1 | 2Oct | O2 concentration | 537010001 | 537010401
537 | 1 | 5 | 2 | 3M2 | O2 flux per volume | 537010002 | 537010502
537 | 1 | 6 | 3 | M(c) | Specific flux | 537010003 | 537010603
537 | 1 | 7 | 4 | 4P | Flux control ratio | 537010004 | 537010704
537 | 1 | 8 | 5 | 5G | Specific flux (mt) | 537010005 | 537010805
537 | 1 | 9 | 6 | 6S | FCR (mt: ROX-corr.) | 537010006 | 537010906
537 | 1 | 10 | 1 | 7Gp | O2 concentration | 537010001 | 537011001
537 | 1 | 11 | 2 | 8U | O2 flux per volume | 537010002 | 537011102
537 | 1 | 12 | 3 | 9Rot | Specific flux | 537010003 | 537011203
537 | 1 | 13 | 4 | 10Ama | Flux control ratio | 537010004 | 537011304
538 | 1 | 0 | 5 | R | Specific flux (mt) | 538010005 | 538010005
538 | 1 | 1 | 6 | 1Dig | FCR (mt: ROX-corr.) | 538010006 | 538010106
538 | 1 | 2 | 1 | (D) | O2 concentration | 538010001 | 538010201
538 | 1 | 3 | 2 | (M.1) | O2 flux per volume | 538010002 | 538010302
538 | 1 | 4 | 3 | 2Oct | Specific flux | 538010003 | 538010403
538 | 1 | 5 | 4 | 3M2 | Flux control ratio | 538010004 | 538010504
538 | 1 | 6 | 5 | M(c) | Specific flux (mt) | 538010005 | 538010605
538 | 1 | 7 | 6 | 4P | FCR (mt: ROX-corr.) | 538010006 | 538010706
538 | 1 | 8 | 1 | 5G | O2 concentration | 538010001 | 538010801
538 | 1 | 9 | 2 | 6S | O2 flux per volume | 538010002 | 538010902
538 | 1 | 10 | 3 | 7Gp | Specific flux | 538010003 | 538011003
538 | 1 | 11 | 4 | 8U | Flux control ratio | 538010004 | 538011104
538 | 1 | 12 | 5 | 9Rot | Specific flux (mt) | 538010005 | 538011205
538 | 1 | 13 | 6 | 10Ama | FCR (mt: ROX-corr.) | 538010006 | 538011306
539 | 1 | 0 | 1 | R | O2 concentration | 539010001 | 539010001
539 | 1 | 1 | 2 | 1Dig | O2 flux per volume | 539010002 | 539010102
539 | 1 | 2 | 3 | (D) | Specific flux | 539010003 | 539010203
539 | 1 | 3 | 4 | (M.1) | Flux control ratio | 539010004 | 539010304
539 | 1 | 4 | 5 | 2Oct | Specific flux (mt) | 539010005 | 539010405
539 | 1 | 5 | 6 | 3M2 | FCR (mt: ROX-corr.) | 539010006 | 539010506
539 | 1 | 6 | 1 | M(c) | O2 concentration | 539010001 | 539010601
539 | 1 | 7 | 2 | 4P | O2 flux per volume | 539010002 | 539010702
539 | 1 | 8 | 3 | 5G | Specific flux | 539010003 | 539010803
539 | 1 | 9 | 4 | 6S | Flux control ratio | 539010004 | 539010904
539 | 1 | 10 | 5 | 7Gp | Specific flux (mt) | 539010005 | 539011005
539 | 1 | 11 | 6 | 8U | FCR (mt: ROX-corr.) | 539010006 | 539011106
539 | 1 | 12 | 1 | 9Rot | O2 concentration | 539010001 | 539011201
539 | 1 | 13 | 2 | 10Ama | O2 flux per volume | 539010002 | 539011302
540 | 1 | 0 | 3 | R | Specific flux | 540010003 | 540010003
540 | 1 | 1 | 4 | 1Dig | Flux control ratio | 540010004 | 540010104
540 | 1 | 2 | 5 | (D) | Specific flux (mt) | 540010005 | 540010205
540 | 1 | 3 | 6 | (M.1) | FCR (mt: ROX-corr.) | 540010006 | 540010306
540 | 1 | 4 | 1 | 2Oct | O2 concentration | 540010001 | 540010401
540 | 1 | 5 | 2 | 3M2 | O2 flux per volume | 540010002 | 540010502
540 | 1 | 6 | 3 | M(c) | Specific flux | 540010003 | 540010603
540 | 1 | 7 | 4 | 4P | Flux control ratio | 540010004 | 540010704
540 | 1 | 8 | 5 | 5G | Specific flux (mt) | 540010005 | 540010805
540 | 1 | 9 | 6 | 6S | FCR (mt: ROX-corr.) | 540010006 | 540010906
540 | 1 | 10 | 1 | 7Gp | O2 concentration | 540010001 | 540011001
540 | 1 | 11 | 2 | 8U | O2 flux per volume | 540010002 | 540011102
540 | 1 | 12 | 3 | 9Rot | Specific flux | 540010003 | 540011203
540 | 1 | 13 | 4 | 10Ama | Flux control ratio | 540010004 | 540011304
541 | 1 | 0 | 5 | R | Specific flux (mt) | 541010005 | 541010005
541 | 1 | 1 | 6 | 1Dig | FCR (mt: ROX-corr.) | 541010006 | 541010106
541 | 1 | 2 | 1 | (D) | O2 concentration | 541010001 | 541010201
541 | 1 | 3 | 2 | (M.1) | O2 flux per volume | 541010002 | 541010302
541 | 1 | 4 | 3 | 2Oct | Specific flux | 541010003 | 541010403
541 | 1 | 5 | 4 | 3M2 | Flux control ratio | 541010004 | 541010504
541 | 1 | 6 | 5 | M(c) | Specific flux (mt) | 541010005 | 541010605
541 | 1 | 7 | 6 | 4P | FCR (mt: ROX-corr.) | 541010006 | 541010706
541 | 1 | 8 | 1 | 5G | O2 concentration | 541010001 | 541010801
541 | 1 | 9 | 2 | 6S | O2 flux per volume | 541010002 | 541010902
541 | 1 | 10 | 3 | 7Gp | Specific flux | 541010003 | 541011003
541 | 1 | 11 | 4 | 8U | Flux control ratio | 541010004 | 541011104
541 | 1 | 12 | 5 | 9Rot | Specific flux (mt) | 541010005 | 541011205
541 | 1 | 13 | 6 | 10Ama | FCR (mt: ROX-corr.) | 541010006 | 541011306
542 | 1 | 0 | 1 | R | O2 concentration | 542010001 | 542010001
542 | 1 | 1 | 2 | 1Dig | O2 flux per volume | 542010002 | 542010102
542 | 1 | 2 | 3 | (D) | Specific flux | 542010003 | 542010203
542 | 1 | 3 | 4 | (M.1) | Flux control ratio | 542010004 | 542010304
542 | 1 | 4 | 5 | 2Oct | Specific flux (mt) | 542010005 | 542010405
542 | 1 | 5 | 6 | 3M2 | FCR (mt: ROX-corr.) | 542010006 | 542010506
542 | 1 | 6 | 1 | M(c) | O2 concentration | 542010001 | 542010601
542 | 1 | 7 | 2 | 4P | O2 flux per volume | 542010002 | 542010702
542 | 1 | 8 | 3 | 5G | Specific flux | 542010003 | 542010803
542 | 1 | 9 | 4 | 6S | Flux control ratio | 542010004 | 542010904
542 | 1 | 10 | 5 | 7Gp | Specific flux (mt) | 542010005 | 542011005
542 | 1 | 11 | 6 | 8U | FCR (mt: ROX-corr.) | 542010006 | 542011106
542 | 1 | 12 | 1 | 9Rot | O2 concentration | 542010001 | 542011201
542 | 1 | 13 | 2 | 10Ama | O2 flux per volume | 542010002 | 542011302
543 | 1 | 0 | 3 | R | Specific flux | 543010003 | 543010003
543 | 1 | 1 | 4 | 1Dig | Flux control ratio | 543010004 | 543010104
543 | 1 | 2 | 5 | (D) | Specific flux (mt) | 543010005 | 543010205
543 | 1 | 3 | 6 | (M.1) | FCR (mt: ROX-corr.) | 543010006 | 543010306
543 | 1 | 4 | 1 | 2Oct | O2 concentration | 543010001 | 543010401
543 | 1 | 5 | 2 | 3M2 | O2 flux per volume | 543010002 | 543010502
543 | 1 | 6 | 3 | M(c) | Specific flux | 543010003 | 543010603
543 | 1 | 7 | 4 | 4P | Flux control ratio | 543010004 | 543010704
543 | 1 | 8 | 5 | 5G | Specific flux (mt) | 543010005 | 543010805
543 | 1 | 9 | 6 | 6S | FCR (mt: ROX-corr.) | 543010006 | 543010906
543 | 1 | 10 | 1 | 7Gp | O2 concentration | 543010001 | 543011001
543 | 1 | 11 | 2 | 8U | O2 flux per volume | 543010002 | 543011102
543 | 1 | 12 | 3 | 9Rot | Specific flux | 543010003 | 543011203
543 | 1 | 13 | 4 | 10Ama | Flux control ratio | 543010004 | 543011304
544 | 1 | 0 | 5 | R | Specific flux (mt) | 544010005 | 544010005
544 | 1 | 1 | 6 | 1Dig | FCR (mt: ROX-corr.) | 544010006 | 544010106
544 | 1 | 2 | 1 | (D) | O2 concentration | 544010001 | 544010201
544 | 1 | 3 | 2 | (M.1) | O2 flux per volume | 544010002 | 544010302
544 | 1 | 4 | 3 | 2Oct | Specific flux | 544010003 | 544010403
544 | 1 | 5 | 4 | 3M2 | Flux control ratio | 544010004 | 544010504
544 | 1 | 6 | 5 | M(c) | Specific flux (mt) | 544010005 | 544010605
544 | 1 | 7 | 6 | 4P | FCR (mt: ROX-corr.) | 544010006 | 544010706
544 | 1 | 8 | 1 | 5G | O2 concentration | 544010001 | 544010801
544 | 1 | 9 | 2 | 6S | O2 flux per volume | 544010002 | 544010902
544 | 1 | 10 | 3 | 7Gp | Specific flux | 544010003 | 544011003
544 | 1 | 11 | 4 | 8U | Flux control ratio | 544010004 | 544011104
544 | 1 | 12 | 5 | 9Rot | Specific flux (mt) | 544010005 | 544011205
544 | 1 | 13 | 6 | 10Ama | FCR (mt: ROX-corr.) | 544010006 | 544011306
545 | 1 | 0 | 1 | R | O2 concentration | 545010001 | 545010001
545 | 1 | 1 | 2 | 1Dig | O2 flux per volume | 545010002 | 545010102
545 | 1 | 2 | 3 | (D) | Specific flux | 545010003 | 545010203
545 | 1 | 3 | 4 | (M.1) | Flux control ratio | 545010004 | 545010304
545 | 1 | 4 | 5 | 2Oct | Specific flux (mt) | 545010005 | 545010405
545 | 1 | 5 | 6 | 3M2 | FCR (mt: ROX-corr.) | 545010006 | 545010506
545 | 1 | 6 | 1 | M(c) | O2 concentration | 545010001 | 545010601
545 | 1 | 7 | 2 | 4P | O2 flux per volume | 545010002 | 545010702
545 | 1 | 8 | 3 | 5G | Specific flux | 545010003 | 545010803
545 | 1 | 9 | 4 | 6S | Flux control ratio | 545010004 | 545010904
545 | 1 | 10 | 5 | 7Gp | Specific flux (mt) | 545010005 | 545011005
545 | 1 | 11 | 6 | 8U | FCR (mt: ROX-corr.) | 545010006 | 545011106
545 | 1 | 12 | 1 | 9Rot | O2 concentration | 545010001 | 545011201
545 | 1 | 13 | 2 | 10Ama | O2 flux per volume | 545010002 | 545011302
546 | 1 | 0 | 3 | R | Specific flux | 546010003 | 546010003
546 | 1 | 1 | 4 | 1Dig | Flux control ratio | 546010004 | 546010104
546 | 1 | 2 | 5 | (D) | Specific flux (mt) | 546010005 | 546010205
546 | 1 | 3 | 6 | (M.1) | FCR (mt: ROX-corr.) | 546010006 | 546010306
546 | 1 | 4 | 1 | 2Oct | O2 concentration | 546010001 | 546010401
546 | 1 | 5 | 2 | 3M2 | O2 flux per volume | 546010002 | 546010502
546 | 1 | 6 | 3 | M(c) | Specific flux | 546010003 | 546010603
546 | 1 | 7 | 4 | 4P | Flux control ratio | 546010004 | 546010704
546 | 1 | 8 | 5 | 5G | Specific flux (mt) | 546010005 | 546010805
546 | 1 | 9 | 6 | 6S | FCR (mt: ROX-corr.) | 546010006 | 546010906
546 | 1 | 10 | 1 | 7Gp | O2 concentration | 546010001 | 546011001
546 | 1 | 11 | 2 | 8U | O2 flux per volume | 546010002 | 546011102
546 | 1 | 12 | 3 | 9Rot | Specific flux | 546010003 | 546011203
546 | 1 | 13 | 4 | 10Ama | Flux control ratio | 546010004 | 546011304
547 | 1 | 0 | 5 | R | Specific flux (mt) | 547010005 | 547010005
547 | 1 | 1 | 6 | 1Dig | FCR (mt: ROX-corr.) | 547010006 | 547010106
547 | 1 | 2 | 1 | (D) | O2 concentration | 547010001 | 547010201
547 | 1 | 3 | 2 | (M.1) | O2 flux per volume | 547010002 | 547010302
547 | 1 | 4 | 3 | 2Oct | Specific flux | 547010003 | 547010403
547 | 1 | 5 | 4 | 3M2 | Flux control ratio | 547010004 | 547010504
547 | 1 | 6 | 5 | M(c) | Specific flux (mt) | 547010005 | 547010605
547 | 1 | 7 | 6 | 4P | FCR (mt: ROX-corr.) | 547010006 | 547010706
547 | 1 | 8 | 1 | 5G | O2 concentration | 547010001 | 547010801
547 | 1 | 9 | 2 | 6S | O2 flux per volume | 547010002 | 547010902
547 | 1 | 10 | 3 | 7Gp | Specific flux | 547010003 | 547011003
547 | 1 | 11 | 4 | 8U | Flux control ratio | 547010004 | 547011104
547 | 1 | 12 | 5 | 9Rot | Specific flux (mt) | 547010005 | 547011205
547 | 1 | 13 | 6 | 10Ama | FCR (mt: ROX-corr.) | 547010006 | 547011306
548 | 1 | 0 | 1 | R | O2 concentration | 548010001 | 548010001
548 | 1 | 1 | 2 | 1Dig | O2 flux per volume | 548010002 | 548010102
548 | 1 | 2 | 3 | (D) | Specific flux | 548010003 | 548010203
548 | 1 | 3 | 4 | (M.1) | Flux control ratio | 548010004 | 548010304
548 | 1 | 4 | 5 | 2Oct | Specific flux (mt) | 548010005 | 548010405
548 | 1 | 5 | 6 | 3M2 | FCR (mt: ROX-corr.) | 548010006 | 548010506
548 | 1 | 6 | 1 | M(c) | O2 concentration | 548010001 | 548010601
548 | 1 | 7 | 2 | 4P | O2 flux per volume | 548010002 | 548010702
548 | 1 | 8 | 3 | 5G | Specific flux | 548010003 | 548010803
548 | 1 | 9 | 4 | 6S | Flux control ratio | 548010004 | 548010904
548 | 1 | 10 | 5 | 7Gp | Specific flux (mt) | 548010005 | 548011005
548 | 1 | 11 | 6 | 8U | FCR (mt: ROX-corr.) | 548010006 | 548011106
548 | 1 | 12 | 1 | 9Rot | O2 concentration | 548010001 | 548011201
548 | 1 | 13 | 2 | 10Ama | O2 flux per volume | 548010002 | 548011302
549 | 1 | 0 | 3 | R | Specific flux | 549010003 | 549010003
549 | 1 | 1 | 4 | 1Dig | Flux control ratio | 549010004 | 549010104
549 | 1 | 2 | 5 | (D) | Specific flux (mt) | 549010005 | 549010205
549 | 1 | 3 | 6 | (M.1) | FCR (mt: ROX-corr.) | 549010006 | 549010306
549 | 1 | 4 | 1 | 2Oct | O2 concentration | 549010001 | 549010401
549 | 1 | 5 | 2 | 3M2 | O2 flux per volume | 549010002 | 549010502
549 | 1 | 6 | 3 | M(c) | Specific flux | 549010003 | 549010603
549 | 1 | 7 | 4 | 4P | Flux control ratio | 549010004 | 549010704
549 | 1 | 8 | 5 | 5G | Specific flux (mt) | 549010005 | 549010805
549 | 1 | 9 | 6 | 6S | FCR (mt: ROX-corr.) | 549010006 | 549010906
549 | 1 | 10 | 1 | 7Gp | O2 concentration | 549010001 | 549011001
549 | 1 | 11 | 2 | 8U | O2 flux per volume | 549010002 | 549011102
549 | 1 | 12 | 3 | 9Rot | Specific flux | 549010003 | 549011203
549 | 1 | 13 | 4 | 10Ama | Flux control ratio | 549010004 | 549011304
550 | 1 | 0 | 5 | R | Specific flux (mt) | 550010005 | 550010005
550 | 1 | 1 | 6 | 1Dig | FCR (mt: ROX-corr.) | 550010006 | 550010106
550 | 1 | 2 | 1 | (D) | O2 concentration | 550010001 | 550010201
550 | 1 | 3 | 2 | (M.1) | O2 flux per volume | 550010002 | 550010302
550 | 1 | 4 | 3 | 2Oct | Specific flux | 550010003 | 550010403
550 | 1 | 5 | 4 | 3M2 | Flux control ratio | 550010004 | 550010504
550 | 1 | 6 | 5 | M(c) | Specific flux (mt) | 550010005 | 550010605
550 | 1 | 7 | 6 | 4P | FCR (mt: ROX-corr.) | 550010006 | 550010706
550 | 1 | 8 | 1 | 5G | O2 concentration | 550010001 | 550010801
550 | 1 | 9 | 2 | 6S | O2 flux per volume | 550010002 | 550010902
550 | 1 | 10 | 3 | 7Gp | Specific flux | 550010003 | 550011003
550 | 1 | 11 | 4 | 8U | Flux control ratio | 550010004 | 550011104
550 | 1 | 12 | 5 | 9Rot | Specific flux (mt) | 550010005 | 550011205
550 | 1 | 13 | 6 | 10Ama | FCR (mt: ROX-corr.) | 550010006 | 550011306
551 | 1 | 0 | 1 | R | O2 concentration | 551010001 | 551010001
551 | 1 | 1 | 2 | 1Dig | O2 flux per volume | 551010002 | 551010102
551 | 1 | 2 | 3 | (D) | Specific flux | 551010003 | 551010203
551 | 1 | 3 | 4 | (M.1) | Flux control ratio | 551010004 | 551010304
551 | 1 | 4 | 5 | 2Oct | Specific flux (mt) | 551010005 | 551010405
551 | 1 | 5 | 6 | 3M2 | FCR (mt: ROX-corr.) | 551010006 | 551010506
551 | 1 | 6 | 1 | M(c) | O2 concentration | 551010001 | 551010601
551 | 1 | 7 | 2 | 4P | O2 flux per volume | 551010002 | 551010702
551 | 1 | 8 | 3 | 5G | Specific flux | 551010003 | 551010803
551 | 1 | 9 | 4 | 6S | Flux control ratio | 551010004 | 551010904
551 | 1 | 10 | 5 | 7Gp | Specific flux (mt) | 551010005 | 551011005
551 | 1 | 11 | 6 | 8U | FCR (mt: ROX-corr.) | 551010006 | 551011106
551 | 1 | 12 | 1 | 9Rot | O2 concentration | 551010001 | 551011201
551 | 1 | 13 | 2 | 10Ama | O2 flux per volume | 551010002 | 551011302
552 | 1 | 0 | 3 | R | Specific flux | 552010003 | 552010003
552 | 1 | 1 | 4 | 1Dig | Flux control ratio | 552010004 | 552010104
552 | 1 | 2 | 5 | (D) | Specific flux (mt) | 552010005 | 552010205
552 | 1 | 3 | 6 | (M.1) | FCR (mt: ROX-corr.) | 552010006 | 552010306
552 | 1 | 4 | 1 | 2Oct | O2 concentration | 552010001 | 552010401
552 | 1 | 5 | 2 | 3M2 | O2 flux per volume | 552010002 | 552010502
552 | 1 | 6 | 3 | M(c) | Specific flux | 552010003 | 552010603
552 | 1 | 7 | 4 | 4P | Flux control ratio | 552010004 | 552010704
552 | 1 | 8 | 5 | 5G | Specific flux (mt) | 552010005 | 552010805
552 | 1 | 9 | 6 | 6S | FCR (mt: ROX-corr.) | 552010006 | 552010906
552 | 1 | 10 | 1 | 7Gp | O2 concentration | 552010001 | 552011001
552 | 1 | 11 | 2 | 8U | O2 flux per volume | 552010002 | 552011102
552 | 1 | 12 | 3 | 9Rot | Specific flux | 552010003 | 552011203
552 | 1 | 13 | 4 | 10Ama | Flux control ratio | 552010004 | 552011304
553 | 1 | 0 | 5 | R | Specific flux (mt) | 553010005 | 553010005
553 | 1 | 1 | 6 | 1Dig | FCR (mt: ROX-corr.) | 553010006 | 553010106
553 | 1 | 2 | 1 | (D) | O2 concentration | 553010001 | 553010201
553 | 1 | 3 | 2 | (M.1) | O2 flux per volume | 553010002 | 553010302
553 | 1 | 4 | 3 | 2Oct | Specific flux | 553010003 | 553010403
553 | 1 | 5 | 4 | 3M2 | Flux control ratio | 553010004 | 553010504
553 | 1 | 6 | 5 | M(c) | Specific flux (mt) | 553010005 | 553010605
553 | 1 | 7 | 6 | 4P | FCR (mt: ROX-corr.) | 553010006 | 553010706
553 | 1 | 8 | 1 | 5G | O2 concentration | 553010001 | 553010801
553 | 1 | 9 | 2 | 6S | O2 flux per volume | 553010002 | 553010902
553 | 1 | 10 | 3 | 7Gp | Specific flux | 553010003 | 553011003
553 | 1 | 11 | 4 | 8U | Flux control ratio | 553010004 | 553011104
553 | 1 | 12 | 5 | 9Rot | Specific flux (mt) | 553010005 | 553011205
553 | 1 | 13 | 6 | 10Ama | FCR (mt: ROX-corr.) | 553010006 | 553011306
554 | 1 | 0 | 1 | R | O2 concentration | 554010001 | 554010001
554 | 1 | 1 | 2 | 1Dig | O2 flux per volume | 554010002 | 554010102
554 | 1 | 2 | 3 | (D) | Specific flux | 554010003 | 554010203
554 | 1 | 3 | 4 | (M.1) | Flux control ratio | 554010004 | 554010304
554 | 1 | 4 | 5 | 2Oct | Specific flux (mt) | 554010005 | 554010405
554 | 1 | 5 | 6 | 3M2 | FCR (mt: ROX-corr.) | 554010006 | 554010506
554 | 1 | 6 | 1 | M(c) | O2 concentration | 554010001 | 554010601
554 | 1 | 7 | 2 | 4P | O2 flux per volume | 554010002 | 554010702
554 | 1 | 8 | 3 | 5G | Specific flux | 554010003 | 554010803
554 | 1 | 9 | 4 | 6S | Flux control ratio | 554010004 | 554010904
554 | 1 | 10 | 5 | 7Gp | Specific flux (mt) | 554010005 | 554011005
554 | 1 | 11 | 6 | 8U | FCR (mt: ROX-corr.) | 554010006 | 554011106
554 | 1 | 12 | 1 | 9Rot | O2 concentration | 554010001 | 554011201
554 | 1 | 13 | 2 | 10Ama | O2 flux per volume | 554010002 | 554011302
555 | 1 | 0 | 3 | R | Specific flux | 555010003 | 555010003
555 | 1 | 1 | 4 | 1Dig | Flux control ratio | 555010004 | 555010104
555 | 1 | 2 | 5 | (D) | Specific flux (mt) | 555010005 | 555010205
555 | 1 | 3 | 6 | (M.1) | FCR (mt: ROX-corr.) | 555010006 | 555010306
555 | 1 | 4 | 1 | 2Oct | O2 concentration | 555010001 | 555010401
555 | 1 | 5 | 2 | 3M2 | O2 flux per volume | 555010002 | 555010502
555 | 1 | 6 | 3 | M(c) | Specific flux | 555010003 | 555010603
555 | 1 | 7 | 4 | 4P | Flux control ratio | 555010004 | 555010704
555 | 1 | 8 | 5 | 5G | Specific flux (mt) | 555010005 | 555010805
555 | 1 | 9 | 6 | 6S | FCR (mt: ROX-corr.) | 555010006 | 555010906
555 | 1 | 10 | 1 | 7Gp | O2 concentration | 555010001 | 555011001
555 | 1 | 11 | 2 | 8U | O2 flux per volume | 555010002 | 555011102
555 | 1 | 12 | 3 | 9Rot | Specific flux | 555010003 | 555011203
555 | 1 | 13 | 4 | 10Ama | Flux control ratio | 555010004 | 555011304
556 | 1 | 0 | 5 | R | Specific flux (mt) | 556010005 | 556010005
556 | 1 | 1 | 6 | 1Dig | FCR (mt: ROX-corr.) | 556010006 | 556010106
556 | 1 | 2 | 1 | (D) | O2 concentration | 556010001 | 556010201
556 | 1 | 3 | 2 | (M.1) | O2 flux per volume | 556010002 | 556010302
556 | 1 | 4 | 3 | 2Oct | Specific flux | 556010003 | 556010403
556 | 1 | 5 | 4 | 3M2 | Flux control ratio | 556010004 | 556010504
556 | 1 | 6 | 5 | M(c) | Specific flux (mt) | 556010005 | 556010605
556 | 1 | 7 | 6 | 4P | FCR (mt: ROX-corr.) | 556010006 | 556010706
556 | 1 | 8 | 1 | 5G | O2 concentration | 556010001 | 556010801
556 | 1 | 9 | 2 | 6S | O2 flux per volume | 556010002 | 556010902
556 | 1 | 10 | 3 | 7Gp | Specific flux | 556010003 | 556011003
556 | 1 | 11 | 4 | 8U | Flux control ratio | 556010004 | 556011104
556 | 1 | 12 | 5 | 9Rot | Specific flux (mt) | 556010005 | 556011205
556 | 1 | 13 | 6 | 10Ama | FCR (mt: ROX-corr.) | 556010006 | 556011306
557 | 1 | 0 | 1 | R | O2 concentration | 557010001 | 557010001
557 | 1 | 1 | 2 | 1Dig | O2 flux per volume | 557010002 | 557010102
557 | 1 | 2 | 3 | (D) | Specific flux | 557010003 | 557010203
557 | 1 | 3 | 4 | (M.1) | Flux control ratio | 557010004 | 557010304
557 | 1 | 4 | 5 | 2Oct | Specific flux (mt) | 557010005 | 557010405
557 | 1 | 5 | 6 | 3M2 | FCR (mt: ROX-corr.) | 557010006 | 557010506
557 | 1 | 6 | 1 | M(c) | O2 concentration | 557010001 | 557010601
557 | 1 | 7 | 2 | 4P | O2 flux per volume | 557010002 | 557010702
557 | 1 | 8 | 3 | 5G | Specific flux | 557010003 | 557010803
557 | 1 | 9 | 4 | 6S | Flux control ratio | 557010004 | 557010904
557 | 1 | 10 | 5 | 7Gp | Specific flux (mt) | 557010005 | 557011005
557 | 1 | 11 | 6 | 8U | FCR (mt: ROX-corr.) | 557010006 | 557011106
557 | 1 | 12 | 1 | 9Rot | O2 concentration | 557010001 | 557011201
557 | 1 | 13 | 2 | 10Ama | O2 flux per volume | 557010002 | 557011302
558 | 1 | 0 | 3 | R | Specific flux | 558010003 | 558010003
558 | 1 | 1 | 4 | 1Dig | Flux control ratio | 558010004 | 558010104
558 | 1 | 2 | 5 | (D) | Specific flux (mt) | 558010005 | 558010205
558 | 1 | 3 | 6 | (M.1) | FCR (mt: ROX-corr.) | 558010006 | 558010306
558 | 1 | 4 | 1 | 2Oct | O2 concentration | 558010001 | 558010401
558 | 1 | 5 | 2 | 3M2 | O2 flux per volume | 558010002 | 558010502
558 | 1 | 6 | 3 | M(c) | Specific flux | 558010003 | 558010603
558 | 1 | 7 | 4 | 4P | Flux control ratio | 558010004 | 558010704
558 | 1 | 8 | 5 | 5G | Specific flux (mt) | 558010005 | 558010805
558 | 1 | 9 | 6 | 6S | FCR (mt: ROX-corr.) | 558010006 | 558010906
558 | 1 | 10 | 1 | 7Gp | O2 concentration | 558010001 | 558011001
558 | 1 | 11 | 2 | 8U | O2 flux per volume | 558010002 | 558011102
558 | 1 | 12 | 3 | 9Rot | Specific flux | 558010003 | 558011203
558 | 1 | 13 | 4 | 10Ama | Flux control ratio | 558010004 | 558011304
559 | 1 | 0 | 5 | R | Specific flux (mt) | 559010005 | 559010005
559 | 1 | 1 | 6 | 1Dig | FCR (mt: ROX-corr.) | 559010006 | 559010106
559 | 1 | 2 | 1 | (D) | O2 concentration | 559010001 | 559010201
559 | 1 | 3 | 2 | (M.1) | O2 flux per volume | 559010002 | 559010302
559 | 1 | 4 | 3 | 2Oct | Specific flux | 559010003 | 559010403
559 | 1 | 5 | 4 | 3M2 | Flux control ratio | 559010004 | 559010504
559 | 1 | 6 | 5 | M(c) | Specific flux (mt) | 559010005 | 559010605
559 | 1 | 7 | 6 | 4P | FCR (mt: ROX-corr.) | 559010006 | 559010706
559 | 1 | 8 | 1 | 5G | O2 concentration | 559010001 | 559010801
559 | 1 | 9 | 2 | 6S | O2 flux per volume | 559010002 | 559010902
559 | 1 | 10 | 3 | 7Gp | Specific flux | 559010003 | 559011003
559 | 1 | 11 | 4 | 8U | Flux control ratio | 559010004 | 559011104
559 | 1 | 12 | 5 | 9Rot | Specific flux (mt) | 559010005 | 559011205
559 | 1 | 13 | 6 | 10Ama | FCR (mt: ROX-corr.) | 559010006 | 559011306
560 | 1 | 0 | 1 | R | O2 concentration | 560010001 | 560010001
560 | 1 | 1 | 2 | 1Dig | O2 flux per volume | 560010002 | 560010102
560 | 1 | 2 | 3 | (D) | Specific flux | 560010003 | 560010203
560 | 1 | 3 | 4 | (M.1) | Flux control ratio | 560010004 | 560010304
560 | 1 | 4 | 5 | 2Oct | Specific flux (mt) | 560010005 | 560010405
560 | 1 | 5 | 6 | 3M2 | FCR (mt: ROX-corr.) | 560010006 | 560010506
560 | 1 | 6 | 1 | M(c) | O2 concentration | 560010001 | 560010601
560 | 1 | 7 | 2 | 4P | O2 flux per volume | 560010002 | 560010702
560 | 1 | 8 | 3 | 5G | Specific flux | 560010003 | 560010803
560 | 1 | 9 | 4 | 6S | Flux control ratio | 560010004 | 560010904
560 | 1 | 10 | 5 | 7Gp | Specific flux (mt) | 560010005 | 560011005
560 | 1 | 11 | 6 | 8U | FCR (mt: ROX-corr.) | 560010006 | 560011106
560 | 1 | 12 | 1 | 9Rot | O2 concentration | 560010001 | 560011201
560 | 1 | 13 | 2 | 10Ama | O2 flux per volume | 560010002 | 560011302
561 | 1 | 0 | 3 | R | Specific flux | 561010003 | 561010003
561 | 1 | 1 | 4 | 1Dig | Flux control ratio | 561010004 | 561010104
561 | 1 | 2 | 5 | (D) | Specific flux (mt) | 561010005 | 561010205
561 | 1 | 3 | 6 | (M.1) | FCR (mt: ROX-corr.) | 561010006 | 561010306
561 | 1 | 4 | 1 | 2Oct | O2 concentration | 561010001 | 561010401
561 | 1 | 5 | 2 | 3M2 | O2 flux per volume | 561010002 | 561010502
561 | 1 | 6 | 3 | M(c) | Specific flux | 561010003 | 561010603
561 | 1 | 7 | 4 | 4P | Flux control ratio | 561010004 | 561010704
561 | 1 | 8 | 5 | 5G | Specific flux (mt) | 561010005 | 561010805
561 | 1 | 9 | 6 | 6S | FCR (mt: ROX-corr.) | 561010006 | 561010906
561 | 1 | 10 | 1 | 7Gp | O2 concentration | 561010001 | 561011001
561 | 1 | 11 | 2 | 8U | O2 flux per volume | 561010002 | 561011102
561 | 1 | 12 | 3 | 9Rot | Specific flux | 561010003 | 561011203
561 | 1 | 13 | 4 | 10Ama | Flux control ratio | 561010004 | 561011304
562 | 1 | 0 | 5 | R | Specific flux (mt) | 562010005 | 562010005
562 | 1 | 1 | 6 | 1Dig | FCR (mt: ROX-corr.) | 562010006 | 562010106
562 | 1 | 2 | 1 | (D) | O2 concentration | 562010001 | 562010201
562 | 1 | 3 | 2 | (M.1) | O2 flux per volume | 562010002 | 562010302
562 | 1 | 4 | 3 | 2Oct | Specific flux | 562010003 | 562010403
562 | 1 | 5 | 4 | 3M2 | Flux control ratio | 562010004 | 562010504
562 | 1 | 6 | 5 | M(c) | Specific flux (mt) | 562010005 | 562010605
562 | 1 | 7 | 6 | 4P | FCR (mt: ROX-corr.) | 562010006 | 562010706
562 | 1 | 8 | 1 | 5G | O2 concentration | 562010001 | 562010801
562 | 1 | 9 | 2 | 6S | O2 flux per volume | 562010002 | 562010902
562 | 1 | 10 | 3 | 7Gp | Specific flux | 562010003 | 562011003
562 | 1 | 11 | 4 | 8U | Flux control ratio | 562010004 | 562011104
562 | 1 | 12 | 5 | 9Rot | Specific flux (mt) | 562010005 | 562011205
562 | 1 | 13 | 6 | 10Ama | FCR (mt: ROX-corr.) | 562010006 | 562011306
563 | 1 | 0 | 1 | R | O2 concentration | 563010001 | 563010001
563 | 1 | 1 | 2 | 1Dig | O2 flux per volume | 563010002 | 563010102
563 | 1 | 2 | 3 | (D) | Specific flux | 563010003 | 563010203
563 | 1 | 3 | 4 | (M.1) | Flux control ratio | 563010004 | 563010304
563 | 1 | 4 | 5 | 2Oct | Specific flux (mt) | 563010005 | 563010405
563 | 1 | 5 | 6 | 3M2 | FCR (mt: ROX-corr.) | 563010006 | 563010506
563 | 1 | 6 | 1 | M(c) | O2 concentration | 563010001 | 563010601
563 | 1 | 7 | 2 | 4P | O2 flux per volume | 563010002 | 563010702
563 | 1 | 8 | 3 | 5G | Specific flux | 563010003 | 563010803
563 | 1 | 9 | 4 | 6S | Flux control ratio | 563010004 | 563010904
563 | 1 | 10 | 5 | 7Gp | Specific flux (mt) | 563010005 | 563011005
563 | 1 | 11 | 6 | 8U | FCR (mt: ROX-corr.) | 563010006 | 563011106
563 | 1 | 12 | 1 | 9Rot | O2 concentration | 563010001 | 563011201
563 | 1 | 13 | 2 | 10Ama | O2 flux per volume | 563010002 | 563011302
564 | 1 | 0 | 3 | R | Specific flux | 564010003 | 564010003
564 | 1 | 1 | 4 | 1Dig | Flux control ratio | 564010004 | 564010104
564 | 1 | 2 | 5 | (D) | Specific flux (mt) | 564010005 | 564010205
564 | 1 | 3 | 6 | (M.1) | FCR (mt: ROX-corr.) | 564010006 | 564010306
564 | 1 | 4 | 1 | 2Oct | O2 concentration | 564010001 | 564010401
564 | 1 | 5 | 2 | 3M2 | O2 flux per volume | 564010002 | 564010502
564 | 1 | 6 | 3 | M(c) | Specific flux | 564010003 | 564010603
564 | 1 | 7 | 4 | 4P | Flux control ratio | 564010004 | 564010704
564 | 1 | 8 | 5 | 5G | Specific flux (mt) | 564010005 | 564010805
564 | 1 | 9 | 6 | 6S | FCR (mt: ROX-corr.) | 564010006 | 564010906
564 | 1 | 10 | 1 | 7Gp | O2 concentration | 564010001 | 564011001
564 | 1 | 11 | 2 | 8U | O2 flux per volume | 564010002 | 564011102
564 | 1 | 12 | 3 | 9Rot | Specific flux | 564010003 | 564011203
564 | 1 | 13 | 4 | 10Ama | Flux control ratio | 564010004 | 564011304
565 | 1 | 0 | 5 | R | Specific flux (mt) | 565010005 | 565010005
565 | 1 | 1 | 6 | 1Dig | FCR (mt: ROX-corr.) | 565010006 | 565010106
565 | 1 | 2 | 1 | (D) | O2 concentration | 565010001 | 565010201
565 | 1 | 3 | 2 | (M.1) | O2 flux per volume | 565010002 | 565010302
565 | 1 | 4 | 3 | 2Oct | Specific flux | 565010003 | 565010403
565 | 1 | 5 | 4 | 3M2 | Flux control ratio | 565010004 | 565010504
565 | 1 | 6 | 5 | M(c) | Specific flux (mt) | 565010005 | 565010605
565 | 1 | 7 | 6 | 4P | FCR (mt: ROX-corr.) | 565010006 | 565010706
565 | 1 | 8 | 1 | 5G | O2 concentration | 565010001 | 565010801
565 | 1 | 9 | 2 | 6S | O2 flux per volume | 565010002 | 565010902
565 | 1 | 10 | 3 | 7Gp | Specific flux | 565010003 | 565011003
565 | 1 | 11 | 4 | 8U | Flux control ratio | 565010004 | 565011104
565 | 1 | 12 | 5 | 9Rot | Specific flux (mt) | 565010005 | 565011205
565 | 1 | 13 | 6 | 10Ama | FCR (mt: ROX-corr.) | 565010006 | 565011306
566 | 1 | 0 | 1 | R | O2 concentration | 566010001 | 566010001
566 | 1 | 1 | 2 | 1Dig | O2 flux per volume | 566010002 | 566010102
566 | 1 | 2 | 3 | (D) | Specific flux | 566010003 | 566010203
566 | 1 | 3 | 4 | (M.1) | Flux control ratio | 566010004 | 566010304
566 | 1 | 4 | 5 | 2Oct | Specific flux (mt) | 566010005 | 566010405
566 | 1 | 5 | 6 | 3M2 | FCR (mt: ROX-corr.) | 566010006 | 566010506
566 | 1 | 6 | 1 | M(c) | O2 concentration | 566010001 | 566010601
566 | 1 | 7 | 2 | 4P | O2 flux per volume | 566010002 | 566010702
566 | 1 | 8 | 3 | 5G | Specific flux | 566010003 | 566010803
566 | 1 | 9 | 4 | 6S | Flux control ratio | 566010004 | 566010904
566 | 1 | 10 | 5 | 7Gp | Specific flux (mt) | 566010005 | 566011005
566 | 1 | 11 | 6 | 8U | FCR (mt: ROX-corr.) | 566010006 | 566011106
566 | 1 | 12 | 1 | 9Rot | O2 concentration | 566010001 | 566011201
566 | 1 | 13 | 2 | 10Ama | O2 flux per volume | 566010002 | 566011302
567 | 1 | 0 | 3 | R | Specific flux | 567010003 | 567010003
567 | 1 | 1 | 4 | 1Dig | Flux control ratio | 567010004 | 567010104
567 | 1 | 2 | 5 | (D) | Specific flux (mt) | 567010005 | 567010205
567 | 1 | 3 | 6 | (M.1) | FCR (mt: ROX-corr.) | 567010006 | 567010306
567 | 1 | 4 | 1 | 2Oct | O2 concentration | 567010001 | 567010401
567 | 1 | 5 | 2 | 3M2 | O2 flux per volume | 567010002 | 567010502
567 | 1 | 6 | 3 | M(c) | Specific flux | 567010003 | 567010603
567 | 1 | 7 | 4 | 4P | Flux control ratio | 567010004 | 567010704
567 | 1 | 8 | 5 | 5G | Specific flux (mt) | 567010005 | 567010805
567 | 1 | 9 | 6 | 6S | FCR (mt: ROX-corr.) | 567010006 | 567010906
567 | 1 | 10 | 1 | 7Gp | O2 concentration | 567010001 | 567011001
567 | 1 | 11 | 2 | 8U | O2 flux per volume | 567010002 | 567011102
567 | 1 | 12 | 3 | 9Rot | Specific flux | 567010003 | 567011203
567 | 1 | 13 | 4 | 10Ama | Flux control ratio | 567010004 | 567011304
568 | 1 | 0 | 5 | R | Specific flux (mt) | 568010005 | 568010005
568 | 1 | 1 | 6 | 1Dig | FCR (mt: ROX-corr.) | 568010006 | 568010106
568 | 1 | 2 | 1 | (D) | O2 concentration | 568010001 | 568010201
568 | 1 | 3 | 2 | (M.1) | O2 flux per volume | 568010002 | 568010302
568 | 1 | 4 | 3 | 2Oct | Specific flux | 568010003 | 568010403
568 | 1 | 5 | 4 | 3M2 | Flux control ratio | 568010004 | 568010504
568 | 1 | 6 | 5 | M(c) | Specific flux (mt) | 568010005 | 568010605
568 | 1 | 7 | 6 | 4P | FCR (mt: ROX-corr.) | 568010006 | 568010706
568 | 1 | 8 | 1 | 5G | O2 concentration | 568010001 | 568010801
568 | 1 | 9 | 2 | 6S | O2 flux per volume | 568010002 | 568010902
568 | 1 | 10 | 3 | 7Gp | Specific flux | 568010003 | 568011003
568 | 1 | 11 | 4 | 8U | Flux control ratio | 568010004 | 568011104
568 | 1 | 12 | 5 | 9Rot | Specific flux (mt) | 568010005 | 568011205
568 | 1 | 13 | 6 | 10Ama | FCR (mt: ROX-corr.) | 568010006 | 568011306
569 | 1 | 0 | 1 | R | O2 concentration | 569010001 | 569010001
569 | 1 | 1 | 2 | 1Dig | O2 flux per volume | 569010002 | 569010102
569 | 1 | 2 | 3 | (D) | Specific flux | 569010003 | 569010203
569 | 1 | 3 | 4 | (M.1) | Flux control ratio | 569010004 | 569010304
569 | 1 | 4 | 5 | 2Oct | Specific flux (mt) | 569010005 | 569010405
569 | 1 | 5 | 6 | 3M2 | FCR (mt: ROX-corr.) | 569010006 | 569010506
569 | 1 | 6 | 1 | M(c) | O2 concentration | 569010001 | 569010601
569 | 1 | 7 | 2 | 4P | O2 flux per volume | 569010002 | 569010702
569 | 1 | 8 | 3 | 5G | Specific flux | 569010003 | 569010803
569 | 1 | 9 | 4 | 6S | Flux control ratio | 569010004 | 569010904
569 | 1 | 10 | 5 | 7Gp | Specific flux (mt) | 569010005 | 569011005
569 | 1 | 11 | 6 | 8U | FCR (mt: ROX-corr.) | 569010006 | 569011106
569 | 1 | 12 | 1 | 9Rot | O2 concentration | 569010001 | 569011201
569 | 1 | 13 | 2 | 10Ama | O2 flux per volume | 569010002 | 569011302
570 | 1 | 0 | 3 | R | Specific flux | 570010003 | 570010003
570 | 1 | 1 | 4 | 1Dig | Flux control ratio | 570010004 | 570010104
570 | 1 | 2 | 5 | (D) | Specific flux (mt) | 570010005 | 570010205
570 | 1 | 3 | 6 | (M.1) | FCR (mt: ROX-corr.) | 570010006 | 570010306
570 | 1 | 4 | 1 | 2Oct | O2 concentration | 570010001 | 570010401
570 | 1 | 5 | 2 | 3M2 | O2 flux per volume | 570010002 | 570010502
570 | 1 | 6 | 3 | M(c) | Specific flux | 570010003 | 570010603
570 | 1 | 7 | 4 | 4P | Flux control ratio | 570010004 | 570010704
570 | 1 | 8 | 5 | 5G | Specific flux (mt) | 570010005 | 570010805
570 | 1 | 9 | 6 | 6S | FCR (mt: ROX-corr.) | 570010006 | 570010906
570 | 1 | 10 | 1 | 7Gp | O2 concentration | 570010001 | 570011001
570 | 1 | 11 | 2 | 8U | O2 flux per volume | 570010002 | 570011102
570 | 1 | 12 | 3 | 9Rot | Specific flux | 570010003 | 570011203
570 | 1 | 13 | 4 | 10Ama | Flux control ratio | 570010004 | 570011304
571 | 1 | 0 | 5 | R | Specific flux (mt) | 571010005 | 571010005
571 | 1 | 1 | 6 | 1Dig | FCR (mt: ROX-corr.) | 571010006 | 571010106
571 | 1 | 2 | 1 | (D) | O2 concentration | 571010001 | 571010201
571 | 1 | 3 | 2 | (M.1) | O2 flux per volume | 571010002 | 571010302
571 | 1 | 4 | 3 | 2Oct | Specific flux | 571010003 | 571010403
571 | 1 | 5 | 4 | 3M2 | Flux control ratio | 571010004 | 571010504
571 | 1 | 6 | 5 | M(c) | Specific flux (mt) | 571010005 | 571010605
571 | 1 | 7 | 6 | 4P | FCR (mt: ROX-corr.) | 571010006 | 571010706
571 | 1 | 8 | 1 | 5G | O2 concentration | 571010001 | 571010801
571 | 1 | 9 | 2 | 6S | O2 flux per volume | 571010002 | 571010902
571 | 1 | 10 | 3 | 7Gp | Specific flux | 571010003 | 571011003
571 | 1 | 11 | 4 | 8U | Flux control ratio | 571010004 | 571011104
571 | 1 | 12 | 5 | 9Rot | Specific flux (mt) | 571010005 | 571011205
571 | 1 | 13 | 6 | 10Ama | FCR (mt: ROX-corr.) | 571010006 | 571011306
572 | 1 | 0 | 1 | R | O2 concentration | 572010001 | 572010001
572 | 1 | 1 | 2 | 1Dig | O2 flux per volume | 572010002 | 572010102
572 | 1 | 2 | 3 | (D) | Specific flux | 572010003 | 572010203
572 | 1 | 3 | 4 | (M.1) | Flux control ratio | 572010004 | 572010304
572 | 1 | 4 | 5 | 2Oct | Specific flux (mt) | 572010005 | 572010405
572 | 1 | 5 | 6 | 3M2 | FCR (mt: ROX-corr.) | 572010006 | 572010506
572 | 1 | 6 | 1 | M(c) | O2 concentration | 572010001 | 572010601
572 | 1 | 7 | 2 | 4P | O2 flux per volume | 572010002 | 572010702
572 | 1 | 8 | 3 | 5G | Specific flux | 572010003 | 572010803
572 | 1 | 9 | 4 | 6S | Flux control ratio | 572010004 | 572010904
572 | 1 | 10 | 5 | 7Gp | Specific flux (mt) | 572010005 | 572011005
572 | 1 | 11 | 6 | 8U | FCR (mt: ROX-corr.) | 572010006 | 572011106
572 | 1 | 12 | 1 | 9Rot | O2 concentration | 572010001 | 572011201
572 | 1 | 13 | 2 | 10Ama | O2 flux per volume | 572010002 | 572011302
573 | 1 | 0 | 3 | R | Specific flux | 573010003 | 573010003
573 | 1 | 1 | 4 | 1Dig | Flux control ratio | 573010004 | 573010104
573 | 1 | 2 | 5 | (D) | Specific flux (mt) | 573010005 | 573010205
573 | 1 | 3 | 6 | (M.1) | FCR (mt: ROX-corr.) | 573010006 | 573010306
573 | 1 | 4 | 1 | 2Oct | O2 concentration | 573010001 | 573010401
573 | 1 | 5 | 2 | 3M2 | O2 flux per volume | 573010002 | 573010502
573 | 1 | 6 | 3 | M(c) | Specific flux | 573010003 | 573010603
573 | 1 | 7 | 4 | 4P | Flux control ratio | 573010004 | 573010704
573 | 1 | 8 | 5 | 5G | Specific flux (mt) | 573010005 | 573010805
573 | 1 | 9 | 6 | 6S | FCR (mt: ROX-corr.) | 573010006 | 573010906
573 | 1 | 10 | 1 | 7Gp | O2 concentration | 573010001 | 573011001
573 | 1 | 11 | 2 | 8U | O2 flux per volume | 573010002 | 573011102
573 | 1 | 12 | 3 | 9Rot | Specific flux | 573010003 | 573011203
573 | 1 | 13 | 4 | 10Ama | Flux control ratio | 573010004 | 573011304
574 | 1 | 0 | 5 | R | Specific flux (mt) | 574010005 | 574010005
574 | 1 | 1 | 6 | 1Dig | FCR (mt: ROX-corr.) | 574010006 | 574010106
574 | 1 | 2 | 1 | (D) | O2 concentration | 574010001 | 574010201
574 | 1 | 3 | 2 | (M.1) | O2 flux per volume | 574010002 | 574010302
574 | 1 | 4 | 3 | 2Oct | Specific flux | 574010003 | 574010403
574 | 1 | 5 | 4 | 3M2 | Flux control ratio | 574010004 | 574010504
574 | 1 | 6 | 5 | M(c) | Specific flux (mt) | 574010005 | 574010605
574 | 1 | 7 | 6 | 4P | FCR (mt: ROX-corr.) | 574010006 | 574010706
574 | 1 | 8 | 1 | 5G | O2 concentration | 574010001 | 574010801
574 | 1 | 9 | 2 | 6S | O2 flux per volume | 574010002 | 574010902
574 | 1 | 10 | 3 | 7Gp | Specific flux | 574010003 | 574011003
574 | 1 | 11 | 4 | 8U | Flux control ratio | 574010004 | 574011104
574 | 1 | 12 | 5 | 9Rot | Specific flux (mt) | 574010005 | 574011205
574 | 1 | 13 | 6 | 10Ama | FCR (mt: ROX-corr.) | 574010006 | 574011306
575 | 1 | 0 | 1 | R | O2 concentration | 575010001 | 575010001
575 | 1 | 1 | 2 | 1Dig | O2 flux per volume | 575010002 | 575010102
575 | 1 | 2 | 3 | (D) | Specific flux | 575010003 | 575010203
575 | 1 | 3 | 4 | (M.1) | Flux control ratio | 575010004 | 575010304
575 | 1 | 4 | 5 | 2Oct | Specific flux (mt) | 575010005 | 575010405
575 | 1 | 5 | 6 | 3M2 | FCR (mt: ROX-corr.) | 575010006 | 575010506
575 | 1 | 6 | 1 | M(c) | O2 concentration | 575010001 | 575010601
575 | 1 | 7 | 2 | 4P | O2 flux per volume | 575010002 | 575010702
575 | 1 | 8 | 3 | 5G | Specific flux | 575010003 | 575010803
575 | 1 | 9 | 4 | 6S | Flux control ratio | 575010004 | 575010904
575 | 1 | 10 | 5 | 7Gp | Specific flux (mt) | 575010005 | 575011005
575 | 1 | 11 | 6 | 8U | FCR (mt: ROX-corr.) | 575010006 | 575011106
575 | 1 | 12 | 1 | 9Rot | O2 concentration | 575010001 | 575011201
575 | 1 | 13 | 2 | 10Ama | O2 flux per volume | 575010002 | 575011302
576 | 1 | 0 | 3 | R | Specific flux | 576010003 | 576010003
576 | 1 | 1 | 4 | 1Dig | Flux control ratio | 576010004 | 576010104
576 | 1 | 2 | 5 | (D) | Specific flux (mt) | 576010005 | 576010205
576 | 1 | 3 | 6 | (M.1) | FCR (mt: ROX-corr.) | 576010006 | 576010306
576 | 1 | 4 | 1 | 2Oct | O2 concentration | 576010001 | 576010401
576 | 1 | 5 | 2 | 3M2 | O2 flux per volume | 576010002 | 576010502
576 | 1 | 6 | 3 | M(c) | Specific flux | 576010003 | 576010603
576 | 1 | 7 | 4 | 4P | Flux control ratio | 576010004 | 576010704
576 | 1 | 8 | 5 | 5G | Specific flux (mt) | 576010005 | 576010805
576 | 1 | 9 | 6 | 6S | FCR (mt: ROX-corr.) | 576010006 | 576010906
576 | 1 | 10 | 1 | 7Gp | O2 concentration | 576010001 | 576011001
576 | 1 | 11 | 2 | 8U | O2 flux per volume | 576010002 | 576011102
576 | 1 | 12 | 3 | 9Rot | Specific flux | 576010003 | 576011203
576 | 1 | 13 | 4 | 10Ama | Flux control ratio | 576010004 | 576011304
577 | 1 | 0 | 5 | R | Specific flux (mt) | 577010005 | 577010005
577 | 1 | 1 | 6 | 1Dig | FCR (mt: ROX-corr.) | 577010006 | 577010106
577 | 1 | 2 | 1 | (D) | O2 concentration | 577010001 | 577010201
577 | 1 | 3 | 2 | (M.1) | O2 flux per volume | 577010002 | 577010302
577 | 1 | 4 | 3 | 2Oct | Specific flux | 577010003 | 577010403
577 | 1 | 5 | 4 | 3M2 | Flux control ratio | 577010004 | 577010504
577 | 1 | 6 | 5 | M(c) | Specific flux (mt) | 577010005 | 577010605
577 | 1 | 7 | 6 | 4P | FCR (mt: ROX-corr.) | 577010006 | 577010706
577 | 1 | 8 | 1 | 5G | O2 concentration | 577010001 | 577010801
577 | 1 | 9 | 2 | 6S | O2 flux per volume | 577010002 | 577010902
577 | 1 | 10 | 3 | 7Gp | Specific flux | 577010003 | 577011003
577 | 1 | 11 | 4 | 8U | Flux control ratio | 577010004 | 577011104
577 | 1 | 12 | 5 | 9Rot | Specific flux (mt) | 577010005 | 577011205
577 | 1 | 13 | 6 | 10Ama | FCR (mt: ROX-corr.) | 577010006 | 577011306
578 | 1 | 0 | 1 | R | O2 concentration | 578010001 | 578010001
578 | 1 | 1 | 2 | 1Dig | O2 flux per volume | 578010002 | 578010102
578 | 1 | 2 | 3 | (D) | Specific flux | 578010003 | 578010203
578 | 1 | 3 | 4 | (M.1) | Flux control ratio | 578010004 | 578010304
578 | 1 | 4 | 5 | 2Oct | Specific flux (mt) | 578010005 | 578010405
578 | 1 | 5 | 6 | 3M2 | FCR (mt: ROX-corr.) | 578010006 | 578010506
578 | 1 | 6 | 1 | M(c) | O2 concentration | 578010001 | 578010601
578 | 1 | 7 | 2 | 4P | O2 flux per volume | 578010002 | 578010702
578 | 1 | 8 | 3 | 5G | Specific flux | 578010003 | 578010803
578 | 1 | 9 | 4 | 6S | Flux control ratio | 578010004 | 578010904
578 | 1 | 10 | 5 | 7Gp | Specific flux (mt) | 578010005 | 578011005
578 | 1 | 11 | 6 | 8U | FCR (mt: ROX-corr.) | 578010006 | 578011106
578 | 1 | 12 | 1 | 9Rot | O2 concentration | 578010001 | 578011201
578 | 1 | 13 | 2 | 10Ama | O2 flux per volume | 578010002 | 578011302
579 | 1 | 0 | 3 | R | Specific flux | 579010003 | 579010003
579 | 1 | 1 | 4 | 1Dig | Flux control ratio | 579010004 | 579010104
579 | 1 | 2 | 5 | (D) | Specific flux (mt) | 579010005 | 579010205
579 | 1 | 3 | 6 | (M.1) | FCR (mt: ROX-corr.) | 579010006 | 579010306
579 | 1 | 4 | 1 | 2Oct | O2 concentration | 579010001 | 579010401
579 | 1 | 5 | 2 | 3M2 | O2 flux per volume | 579010002 | 579010502
579 | 1 | 6 | 3 | M(c) | Specific flux | 579010003 | 579010603
579 | 1 | 7 | 4 | 4P | Flux control ratio | 579010004 | 579010704
579 | 1 | 8 | 5 | 5G | Specific flux (mt) | 579010005 | 579010805
579 | 1 | 9 | 6 | 6S | FCR (mt: ROX-corr.) | 579010006 | 579010906
579 | 1 | 10 | 1 | 7Gp | O2 concentration | 579010001 | 579011001
579 | 1 | 11 | 2 | 8U | O2 flux per volume | 579010002 | 579011102
579 | 1 | 12 | 3 | 9Rot | Specific flux | 579010003 | 579011203
579 | 1 | 13 | 4 | 10Ama | Flux control ratio | 579010004 | 579011304
580 | 1 | 0 | 5 | R | Specific flux (mt) | 580010005 | 580010005
580 | 1 | 1 | 6 | 1Dig | FCR (mt: ROX-corr.) | 580010006 | 580010106
580 | 1 | 2 | 1 | (D) | O2 concentration | 580010001 | 580010201
580 | 1 | 3 | 2 | (M.1) | O2 flux per volume | 580010002 | 580010302
580 | 1 | 4 | 3 | 2Oct | Specific flux | 580010003 | 580010403
580 | 1 | 5 | 4 | 3M2 | Flux control ratio | 580010004 | 580010504
580 | 1 | 6 | 5 | M(c) | Specific flux (mt) | 580010005 | 580010605
580 | 1 | 7 | 6 | 4P | FCR (mt: ROX-corr.) | 580010006 | 580010706
580 | 1 | 8 | 1 | 5G | O2 concentration | 580010001 | 580010801
580 | 1 | 9 | 2 | 6S | O2 flux per volume | 580010002 | 580010902
580 | 1 | 10 | 3 | 7Gp | Specific flux | 580010003 | 580011003
580 | 1 | 11 | 4 | 8U | Flux control ratio | 580010004 | 580011104
580 | 1 | 12 | 5 | 9Rot | Specific flux (mt) | 580010005 | 580011205
580 | 1 | 13 | 6 | 10Ama | FCR (mt: ROX-corr.) | 580010006 | 580011306
581 | 1 | 0 | 1 | R | O2 concentration | 581010001 | 581010001
581 | 1 | 1 | 2 | 1Dig | O2 flux per volume | 581010002 | 581010102
581 | 1 | 2 | 3 | (D) | Specific flux | 581010003 | 581010203
581 | 1 | 3 | 4 | (M.1) | Flux control ratio | 581010004 | 581010304
581 | 1 | 4 | 5 | 2Oct | Specific flux (mt) | 581010005 | 581010405
581 | 1 | 5 | 6 | 3M2 | FCR (mt: ROX-corr.) | 581010006 | 581010506
581 | 1 | 6 | 1 | M(c) | O2 concentration | 581010001 | 581010601
581 | 1 | 7 | 2 | 4P | O2 flux per volume | 581010002 | 581010702
581 | 1 | 8 | 3 | 5G | Specific flux | 581010003 | 581010803
581 | 1 | 9 | 4 | 6S | Flux control ratio | 581010004 | 581010904
581 | 1 | 10 | 5 | 7Gp | Specific flux (mt) | 581010005 | 581011005
581 | 1 | 11 | 6 | 8U | FCR (mt: ROX-corr.) | 581010006 | 581011106
581 | 1 | 12 | 1 | 9Rot | O2 concentration | 581010001 | 581011201
581 | 1 | 13 | 2 | 10Ama | O2 flux per volume | 581010002 | 581011302
582 | 1 | 0 | 3 | R | Specific flux | 582010003 | 582010003
582 | 1 | 1 | 4 | 1Dig | Flux control ratio | 582010004 | 582010104
582 | 1 | 2 | 5 | (D) | Specific flux (mt) | 582010005 | 582010205
582 | 1 | 3 | 6 | (M.1) | FCR (mt: ROX-corr.) | 582010006 | 582010306
582 | 1 | 4 | 1 | 2Oct | O2 concentration | 582010001 | 582010401
582 | 1 | 5 | 2 | 3M2 | O2 flux per volume | 582010002 | 582010502
582 | 1 | 6 | 3 | M(c) | Specific flux | 582010003 | 582010603
582 | 1 | 7 | 4 | 4P | Flux control ratio | 582010004 | 582010704
582 | 1 | 8 | 5 | 5G | Specific flux (mt) | 582010005 | 582010805
582 | 1 | 9 | 6 | 6S | FCR (mt: ROX-corr.) | 582010006 | 582010906
582 | 1 | 10 | 1 | 7Gp | O2 concentration | 582010001 | 582011001
582 | 1 | 11 | 2 | 8U | O2 flux per volume | 582010002 | 582011102
582 | 1 | 12 | 3 | 9Rot | Specific flux | 582010003 | 582011203
582 | 1 | 13 | 4 | 10Ama | Flux control ratio | 582010004 | 582011304
583 | 1 | 0 | 5 | R | Specific flux (mt) | 583010005 | 583010005
583 | 1 | 1 | 6 | 1Dig | FCR (mt: ROX-corr.) | 583010006 | 583010106
583 | 1 | 2 | 1 | (D) | O2 concentration | 583010001 | 583010201
583 | 1 | 3 | 2 | (M.1) | O2 flux per volume | 583010002 | 583010302
583 | 1 | 4 | 3 | 2Oct | Specific flux | 583010003 | 583010403
583 | 1 | 5 | 4 | 3M2 | Flux control ratio | 583010004 | 583010504
583 | 1 | 6 | 5 | M(c) | Specific flux (mt) | 583010005 | 583010605
583 | 1 | 7 | 6 | 4P | FCR (mt: ROX-corr.) | 583010006 | 583010706
583 | 1 | 8 | 1 | 5G | O2 concentration | 583010001 | 583010801
583 | 1 | 9 | 2 | 6S | O2 flux per volume | 583010002 | 583010902
583 | 1 | 10 | 3 | 7Gp | Specific flux | 583010003 | 583011003
583 | 1 | 11 | 4 | 8U | Flux control ratio | 583010004 | 583011104
583 | 1 | 12 | 5 | 9Rot | Specific flux (mt) | 583010005 | 583011205
583 | 1 | 13 | 6 | 10Ama | FCR (mt: ROX-corr.) | 583010006 | 583011306
584 | 1 | 0 | 1 | R | O2 concentration | 584010001 | 584010001
584 | 1 | 1 | 2 | 1Dig | O2 flux per volume | 584010002 | 584010102
584 | 1 | 2 | 3 | (D) | Specific flux | 584010003 | 584010203
584 | 1 | 3 | 4 | (M.1) | Flux control ratio | 584010004 | 584010304
584 | 1 | 4 | 5 | 2Oct | Specific flux (mt) | 584010005 | 584010405
584 | 1 | 5 | 6 | 3M2 | FCR (mt: ROX-corr.) | 584010006 | 584010506
584 | 1 | 6 | 1 | M(c) | O2 concentration | 584010001 | 584010601
584 | 1 | 7 | 2 | 4P | O2 flux per volume | 584010002 | 584010702
584 | 1 | 8 | 3 | 5G | Specific flux | 584010003 | 584010803
584 | 1 | 9 | 4 | 6S | Flux control ratio | 584010004 | 584010904
584 | 1 | 10 | 5 | 7Gp | Specific flux (mt) | 584010005 | 584011005
584 | 1 | 11 | 6 | 8U | FCR (mt: ROX-corr.) | 584010006 | 584011106
584 | 1 | 12 | 1 | 9Rot | O2 concentration | 584010001 | 584011201
584 | 1 | 13 | 2 | 10Ama | O2 flux per volume | 584010002 | 584011302
585 | 1 | 0 | 3 | R | Specific flux | 585010003 | 585010003
585 | 1 | 1 | 4 | 1Dig | Flux control ratio | 585010004 | 585010104
585 | 1 | 2 | 5 | (D) | Specific flux (mt) | 585010005 | 585010205
585 | 1 | 3 | 6 | (M.1) | FCR (mt: ROX-corr.) | 585010006 | 585010306
585 | 1 | 4 | 1 | 2Oct | O2 concentration | 585010001 | 585010401
585 | 1 | 5 | 2 | 3M2 | O2 flux per volume | 585010002 | 585010502
585 | 1 | 6 | 3 | M(c) | Specific flux | 585010003 | 585010603
585 | 1 | 7 | 4 | 4P | Flux control ratio | 585010004 | 585010704
585 | 1 | 8 | 5 | 5G | Specific flux (mt) | 585010005 | 585010805
585 | 1 | 9 | 6 | 6S | FCR (mt: ROX-corr.) | 585010006 | 585010906
585 | 1 | 10 | 1 | 7Gp | O2 concentration | 585010001 | 585011001
585 | 1 | 11 | 2 | 8U | O2 flux per volume | 585010002 | 585011102
585 | 1 | 12 | 3 | 9Rot | Specific flux | 585010003 | 585011203
585 | 1 | 13 | 4 | 10Ama | Flux control ratio | 585010004 | 585011304
586 | 1 | 0 | 5 | R | Specific flux (mt) | 586010005 | 586010005
586 | 1 | 1 | 6 | 1Dig | FCR (mt: ROX-corr.) | 586010006 | 586010106
586 | 1 | 2 | 1 | (D) | O2 concentration | 586010001 | 586010201
586 | 1 | 3 | 2 | (M.1) | O2 flux per volume | 586010002 | 586010302
586 | 1 | 4 | 3 | 2Oct | Specific flux | 586010003 | 586010403
586 | 1 | 5 | 4 | 3M2 | Flux control ratio | 586010004 | 586010504
586 | 1 | 6 | 5 | M(c) | Specific flux (mt) | 586010005 | 586010605
586 | 1 | 7 | 6 | 4P | FCR (mt: ROX-corr.) | 586010006 | 586010706
586 | 1 | 8 | 1 | 5G | O2 concentration | 586010001 | 586010801
586 | 1 | 9 | 2 | 6S | O2 flux per volume | 586010002 | 586010902
586 | 1 | 10 | 3 | 7Gp | Specific flux | 586010003 | 586011003
586 | 1 | 11 | 4 | 8U | Flux control ratio | 586010004 | 586011104
586 | 1 | 12 | 5 | 9Rot | Specific flux (mt) | 586010005 | 586011205
586 | 1 | 13 | 6 | 10Ama | FCR (mt: ROX-corr.) | 586010006 | 586011306
587 | 1 | 0 | 1 | R | O2 concentration | 587010001 | 587010001
587 | 1 | 1 | 2 | 1Dig | O2 flux per volume | 587010002 | 587010102
587 | 1 | 2 | 3 | (D) | Specific flux | 587010003 | 587010203
587 | 1 | 3 | 4 | (M.1) | Flux control ratio | 587010004 | 587010304
587 | 1 | 4 | 5 | 2Oct | Specific flux (mt) | 587010005 | 587010405
587 | 1 | 5 | 6 | 3M2 | FCR (mt: ROX-corr.) | 587010006 | 587010506
587 | 1 | 6 | 1 | M(c) | O2 concentration | 587010001 | 587010601
587 | 1 | 7 | 2 | 4P | O2 flux per volume | 587010002 | 587010702
587 | 1 | 8 | 3 | 5G | Specific flux | 587010003 | 587010803
587 | 1 | 9 | 4 | 6S | Flux control ratio | 587010004 | 587010904
587 | 1 | 10 | 5 | 7Gp | Specific flux (mt) | 587010005 | 587011005
587 | 1 | 11 | 6 | 8U | FCR (mt: ROX-corr.) | 587010006 | 587011106
587 | 1 | 12 | 1 | 9Rot | O2 concentration | 587010001 | 587011201
587 | 1 | 13 | 2 | 10Ama | O2 flux per volume | 587010002 | 587011302
588 | 1 | 0 | 3 | R | Specific flux | 588010003 | 588010003
588 | 1 | 1 | 4 | 1Dig | Flux control ratio | 588010004 | 588010104
588 | 1 | 2 | 5 | (D) | Specific flux (mt) | 588010005 | 588010205
588 | 1 | 3 | 6 | (M.1) | FCR (mt: ROX-corr.) | 588010006 | 588010306
588 | 1 | 4 | 1 | 2Oct | O2 concentration | 588010001 | 588010401
588 | 1 | 5 | 2 | 3M2 | O2 flux per volume | 588010002 | 588010502
588 | 1 | 6 | 3 | M(c) | Specific flux | 588010003 | 588010603
588 | 1 | 7 | 4 | 4P | Flux control ratio | 588010004 | 588010704
588 | 1 | 8 | 5 | 5G | Specific flux (mt) | 588010005 | 588010805
588 | 1 | 9 | 6 | 6S | FCR (mt: ROX-corr.) | 588010006 | 588010906
588 | 1 | 10 | 1 | 7Gp | O2 concentration | 588010001 | 588011001
588 | 1 | 11 | 2 | 8U | O2 flux per volume | 588010002 | 588011102
588 | 1 | 12 | 3 | 9Rot | Specific flux | 588010003 | 588011203
588 | 1 | 13 | 4 | 10Ama | Flux control ratio | 588010004 | 588011304
589 | 1 | 0 | 5 | R | Specific flux (mt) | 589010005 | 589010005
589 | 1 | 1 | 6 | 1Dig | FCR (mt: ROX-corr.) | 589010006 | 589010106
589 | 1 | 2 | 1 | (D) | O2 concentration | 589010001 | 589010201
589 | 1 | 3 | 2 | (M.1) | O2 flux per volume | 589010002 | 589010302
589 | 1 | 4 | 3 | 2Oct | Specific flux | 589010003 | 589010403
589 | 1 | 5 | 4 | 3M2 | Flux control ratio | 589010004 | 589010504
589 | 1 | 6 | 5 | M(c) | Specific flux (mt) | 589010005 | 589010605
589 | 1 | 7 | 6 | 4P | FCR (mt: ROX-corr.) | 589010006 | 589010706
589 | 1 | 8 | 1 | 5G | O2 concentration | 589010001 | 589010801
589 | 1 | 9 | 2 | 6S | O2 flux per volume | 589010002 | 589010902
589 | 1 | 10 | 3 | 7Gp | Specific flux | 589010003 | 589011003
589 | 1 | 11 | 4 | 8U | Flux control ratio | 589010004 | 589011104
589 | 1 | 12 | 5 | 9Rot | Specific flux (mt) | 589010005 | 589011205
589 | 1 | 13 | 6 | 10Ama | FCR (mt: ROX-corr.) | 589010006 | 589011306
590 | 1 | 0 | 1 | R | O2 concentration | 590010001 | 590010001
590 | 1 | 1 | 2 | 1Dig | O2 flux per volume | 590010002 | 590010102
590 | 1 | 2 | 3 | (D) | Specific flux | 590010003 | 590010203
590 | 1 | 3 | 4 | (M.1) | Flux control ratio | 590010004 | 590010304
590 | 1 | 4 | 5 | 2Oct | Specific flux (mt) | 590010005 | 590010405
590 | 1 | 5 | 6 | 3M2 | FCR (mt: ROX-corr.) | 590010006 | 590010506
590 | 1 | 6 | 1 | M(c) | O2 concentration | 590010001 | 590010601
590 | 1 | 7 | 2 | 4P | O2 flux per volume | 590010002 | 590010702
590 | 1 | 8 | 3 | 5G | Specific flux | 590010003 | 590010803
590 | 1 | 9 | 4 | 6S | Flux control ratio | 590010004 | 590010904
590 | 1 | 10 | 5 | 7Gp | Specific flux (mt) | 590010005 | 590011005
590 | 1 | 11 | 6 | 8U | FCR (mt: ROX-corr.) | 590010006 | 590011106
590 | 1 | 12 | 1 | 9Rot | O2 concentration | 590010001 | 590011201
590 | 1 | 13 | 2 | 10Ama | O2 flux per volume | 590010002 | 590011302
591 | 1 | 0 | 3 | R | Specific flux | 591010003 | 591010003
591 | 1 | 1 | 4 | 1Dig | Flux control ratio | 591010004 | 591010104
591 | 1 | 2 | 5 | (D) | Specific flux (mt) | 591010005 | 591010205
591 | 1 | 3 | 6 | (M.1) | FCR (mt: ROX-corr.) | 591010006 | 591010306
591 | 1 | 4 | 1 | 2Oct | O2 concentration | 591010001 | 591010401
591 | 1 | 5 | 2 | 3M2 | O2 flux per volume | 591010002 | 591010502
591 | 1 | 6 | 3 | M(c) | Specific flux | 591010003 | 591010603
591 | 1 | 7 | 4 | 4P | Flux control ratio | 591010004 | 591010704
591 | 1 | 8 | 5 | 5G | Specific flux (mt) | 591010005 | 591010805
591 | 1 | 9 | 6 | 6S | FCR (mt: ROX-corr.) | 591010006 | 591010906
591 | 1 | 10 | 1 | 7Gp | O2 concentration | 591010001 | 591011001
591 | 1 | 11 | 2 | 8U | O2 flux per volume | 591010002 | 591011102
591 | 1 | 12 | 3 | 9Rot | Specific flux | 591010003 | 591011203
591 | 1 | 13 | 4 | 10Ama | Flux control ratio | 591010004 | 591011304
592 | 1 | 0 | 5 | R | Specific flux (mt) | 592010005 | 592010005
592 | 1 | 1 | 6 | 1Dig | FCR (mt: ROX-corr.) | 592010006 | 592010106
592 | 1 | 2 | 1 | (D) | O2 concentration | 592010001 | 592010201
592 | 1 | 3 | 2 | (M.1) | O2 flux per volume | 592010002 | 592010302
592 | 1 | 4 | 3 | 2Oct | Specific flux | 592010003 | 592010403
592 | 1 | 5 | 4 | 3M2 | Flux control ratio | 592010004 | 592010504
592 | 1 | 6 | 5 | M(c) | Specific flux (mt) | 592010005 | 592010605
592 | 1 | 7 | 6 | 4P | FCR (mt: ROX-corr.) | 592010006 | 592010706
592 | 1 | 8 | 1 | 5G | O2 concentration | 592010001 | 592010801
592 | 1 | 9 | 2 | 6S | O2 flux per volume | 592010002 | 592010902
592 | 1 | 10 | 3 | 7Gp | Specific flux | 592010003 | 592011003
592 | 1 | 11 | 4 | 8U | Flux control ratio | 592010004 | 592011104
592 | 1 | 12 | 5 | 9Rot | Specific flux (mt) | 592010005 | 592011205
592 | 1 | 13 | 6 | 10Ama | FCR (mt: ROX-corr.) | 592010006 | 592011306
593 | 1 | 0 | 1 | R | O2 concentration | 593010001 | 593010001
593 | 1 | 1 | 2 | 1Dig | O2 flux per volume | 593010002 | 593010102
593 | 1 | 2 | 3 | (D) | Specific flux | 593010003 | 593010203
593 | 1 | 3 | 4 | (M.1) | Flux control ratio | 593010004 | 593010304
593 | 1 | 4 | 5 | 2Oct | Specific flux (mt) | 593010005 | 593010405
593 | 1 | 5 | 6 | 3M2 | FCR (mt: ROX-corr.) | 593010006 | 593010506
593 | 1 | 6 | 1 | M(c) | O2 concentration | 593010001 | 593010601
593 | 1 | 7 | 2 | 4P | O2 flux per volume | 593010002 | 593010702
593 | 1 | 8 | 3 | 5G | Specific flux | 593010003 | 593010803
593 | 1 | 9 | 4 | 6S | Flux control ratio | 593010004 | 593010904
593 | 1 | 10 | 5 | 7Gp | Specific flux (mt) | 593010005 | 593011005
593 | 1 | 11 | 6 | 8U | FCR (mt: ROX-corr.) | 593010006 | 593011106
593 | 1 | 12 | 1 | 9Rot | O2 concentration | 593010001 | 593011201
593 | 1 | 13 | 2 | 10Ama | O2 flux per volume | 593010002 | 593011302
594 | 1 | 0 | 3 | R | Specific flux | 594010003 | 594010003
594 | 1 | 1 | 4 | 1Dig | Flux control ratio | 594010004 | 594010104
594 | 1 | 2 | 5 | (D) | Specific flux (mt) | 594010005 | 594010205
594 | 1 | 3 | 6 | (M.1) | FCR (mt: ROX-corr.) | 594010006 | 594010306
594 | 1 | 4 | 1 | 2Oct | O2 concentration | 594010001 | 594010401
594 | 1 | 5 | 2 | 3M2 | O2 flux per volume | 594010002 | 594010502
594 | 1 | 6 | 3 | M(c) | Specific flux | 594010003 | 594010603
594 | 1 | 7 | 4 | 4P | Flux control ratio | 594010004 | 594010704
594 | 1 | 8 | 5 | 5G | Specific flux (mt) | 594010005 | 594010805
594 | 1 | 9 | 6 | 6S | FCR (mt: ROX-corr.) | 594010006 | 594010906
594 | 1 | 10 | 1 | 7Gp | O2 concentration | 594010001 | 594011001
594 | 1 | 11 | 2 | 8U | O2 flux per volume | 594010002 | 594011102
594 | 1 | 12 | 3 | 9Rot | Specific flux | 594010003 | 594011203
594 | 1 | 13 | 4 | 10Ama | Flux control ratio | 594010004 | 594011304
595 | 1 | 0 | 5 | R | Specific flux (mt) | 595010005 | 595010005
595 | 1 | 1 | 6 | 1Dig | FCR (mt: ROX-corr.) | 595010006 | 595010106
595 | 1 | 2 | 1 | (D) | O2 concentration | 595010001 | 595010201
595 | 1 | 3 | 2 | (M.1) | O2 flux per volume | 595010002 | 595010302
595 | 1 | 4 | 3 | 2Oct | Specific flux | 595010003 | 595010403
595 | 1 | 5 | 4 | 3M2 | Flux control ratio | 595010004 | 595010504
595 | 1 | 6 | 5 | M(c) | Specific flux (mt) | 595010005 | 595010605
595 | 1 | 7 | 6 | 4P | FCR (mt: ROX-corr.) | 595010006 | 595010706
595 | 1 | 8 | 1 | 5G | O2 concentration | 595010001 | 595010801
595 | 1 | 9 | 2 | 6S | O2 flux per volume | 595010002 | 595010902
595 | 1 | 10 | 3 | 7Gp | Specific flux | 595010003 | 595011003
595 | 1 | 11 | 4 | 8U | Flux control ratio | 595010004 | 595011104
595 | 1 | 12 | 5 | 9Rot | Specific flux (mt) | 595010005 | 595011205
595 | 1 | 13 | 6 | 10Ama | FCR (mt: ROX-corr.) | 595010006 | 595011306
596 | 1 | 0 | 1 | R | O2 concentration | 596010001 | 596010001
596 | 1 | 1 | 2 | 1Dig | O2 flux per volume | 596010002 | 596010102
596 | 1 | 2 | 3 | (D) | Specific flux | 596010003 | 596010203
596 | 1 | 3 | 4 | (M.1) | Flux control ratio | 596010004 | 596010304
596 | 1 | 4 | 5 | 2Oct | Specific flux (mt) | 596010005 | 596010405
596 | 1 | 5 | 6 | 3M2 | FCR (mt: ROX-corr.) | 596010006 | 596010506
596 | 1 | 6 | 1 | M(c) | O2 concentration | 596010001 | 596010601
596 | 1 | 7 | 2 | 4P | O2 flux per volume | 596010002 | 596010702
596 | 1 | 8 | 3 | 5G | Specific flux | 596010003 | 596010803
596 | 1 | 9 | 4 | 6S | Flux control ratio | 596010004 | 596010904
596 | 1 | 10 | 5 | 7Gp | Specific flux (mt) | 596010005 | 596011005
596 | 1 | 11 | 6 | 8U | FCR (mt: ROX-corr.) | 596010006 | 596011106
596 | 1 | 12 | 1 | 9Rot | O2 concentration | 596010001 | 596011201
596 | 1 | 13 | 2 | 10Ama | O2 flux per volume | 596010002 | 596011302
597 | 1 | 0 | 3 | R | Specific flux | 597010003 | 597010003
597 | 1 | 1 | 4 | 1Dig | Flux control ratio | 597010004 | 597010104
597 | 1 | 2 | 5 | (D) | Specific flux (mt) | 597010005 | 597010205
597 | 1 | 3 | 6 | (M.1) | FCR (mt: ROX-corr.) | 597010006 | 597010306
597 | 1 | 4 | 1 | 2Oct | O2 concentration | 597010001 | 597010401
597 | 1 | 5 | 2 | 3M2 | O2 flux per volume | 597010002 | 597010502
597 | 1 | 6 | 3 | M(c) | Specific flux | 597010003 | 597010603
597 | 1 | 7 | 4 | 4P | Flux control ratio | 597010004 | 597010704
597 | 1 | 8 | 5 | 5G | Specific flux (mt) | 597010005 | 597010805
597 | 1 | 9 | 6 | 6S | FCR (mt: ROX-corr.) | 597010006 | 597010906
597 | 1 | 10 | 1 | 7Gp | O2 concentration | 597010001 | 597011001
597 | 1 | 11 | 2 | 8U | O2 flux per volume | 597010002 | 597011102
597 | 1 | 12 | 3 | 9Rot | Specific flux | 597010003 | 597011203
597 | 1 | 13 | 4 | 10Ama | Flux control ratio | 597010004 | 597011304
598 | 1 | 0 | 5 | R | Specific flux (mt) | 598010005 | 598010005
598 | 1 | 1 | 6 | 1Dig | FCR (mt: ROX-corr.) | 598010006 | 598010106
598 | 1 | 2 | 1 | (D) | O2 concentration | 598010001 | 598010201
598 | 1 | 3 | 2 | (M.1) | O2 flux per volume | 598010002 | 598010302
598 | 1 | 4 | 3 | 2Oct | Specific flux | 598010003 | 598010403
598 | 1 | 5 | 4 | 3M2 | Flux control ratio | 598010004 | 598010504
598 | 1 | 6 | 5 | M(c) | Specific flux (mt) | 598010005 | 598010605
598 | 1 | 7 | 6 | 4P | FCR (mt: ROX-corr.) | 598010006 | 598010706
598 | 1 | 8 | 1 | 5G | O2 concentration | 598010001 | 598010801
598 | 1 | 9 | 2 | 6S | O2 flux per volume | 598010002 | 598010902
598 | 1 | 10 | 3 | 7Gp | Specific flux | 598010003 | 598011003
598 | 1 | 11 | 4 | 8U | Flux control ratio | 598010004 | 598011104
598 | 1 | 12 | 5 | 9Rot | Specific flux (mt) | 598010005 | 598011205
598 | 1 | 13 | 6 | 10Ama | FCR (mt: ROX-corr.) | 598010006 | 598011306
599 | 1 | 0 | 1 | R | O2 concentration | 599010001 | 599010001
599 | 1 | 1 | 2 | 1Dig | O2 flux per volume | 599010002 | 599010102
599 | 1 | 2 | 3 | (D) | Specific flux | 599010003 | 599010203
599 | 1 | 3 | 4 | (M.1) | Flux control ratio | 599010004 | 599010304
599 | 1 | 4 | 5 | 2Oct | Specific flux (mt) | 599010005 | 599010405
599 | 1 | 5 | 6 | 3M2 | FCR (mt: ROX-corr.) | 599010006 | 599010506
599 | 1 | 6 | 1 | M(c) | O2 concentration | 599010001 | 599010601
599 | 1 | 7 | 2 | 4P | O2 flux per volume | 599010002 | 599010702
599 | 1 | 8 | 3 | 5G | Specific flux | 599010003 | 599010803
599 | 1 | 9 | 4 | 6S | Flux control ratio | 599010004 | 599010904
599 | 1 | 10 | 5 | 7Gp | Specific flux (mt) | 599010005 | 599011005
599 | 1 | 11 | 6 | 8U | FCR (mt: ROX-corr.) | 599010006 | 599011106
599 | 1 | 12 | 1 | 9Rot | O2 concentration | 599010001 | 599011201
599 | 1 | 13 | 2 | 10Ama | O2 flux per volume | 599010002 | 599011302
600 | 1 | 0 | 3 | R | Specific flux | 600010003 | 600010003
600 | 1 | 1 | 4 | 1Dig | Flux control ratio | 600010004 | 600010104
600 | 1 | 2 | 5 | (D) | Specific flux (mt) | 600010005 | 600010205
600 | 1 | 3 | 6 | (M.1) | FCR (mt: ROX-corr.) | 600010006 | 600010306
600 | 1 | 4 | 1 | 2Oct | O2 concentration | 600010001 | 600010401
600 | 1 | 5 | 2 | 3M2 | O2 flux per volume | 600010002 | 600010502
600 | 1 | 6 | 3 | M(c) | Specific flux | 600010003 | 600010603
600 | 1 | 7 | 4 | 4P | Flux control ratio | 600010004 | 600010704
600 | 1 | 8 | 5 | 5G | Specific flux (mt) | 600010005 | 600010805
600 | 1 | 9 | 6 | 6S | FCR (mt: ROX-corr.) | 600010006 | 600010906
600 | 1 | 10 | 1 | 7Gp | O2 concentration | 600010001 | 600011001
600 | 1 | 11 | 2 | 8U | O2 flux per volume | 600010002 | 600011102
600 | 1 | 12 | 3 | 9Rot | Specific flux | 600010003 | 600011203
600 | 1 | 13 | 4 | 10Ama | Flux control ratio | 600010004 | 600011304
601 | 1 | 0 | 5 | R | Specific flux (mt) | 601010005 | 601010005
601 | 1 | 1 | 6 | 1Dig | FCR (mt: ROX-corr.) | 601010006 | 601010106
601 | 1 | 2 | 1 | (D) | O2 concentration | 601010001 | 601010201
601 | 1 | 3 | 2 | (M.1) | O2 flux per volume | 601010002 | 601010302
601 | 1 | 4 | 3 | 2Oct | Specific flux | 601010003 | 601010403
601 | 1 | 5 | 4 | 3M2 | Flux control ratio | 601010004 | 601010504
601 | 1 | 6 | 5 | M(c) | Specific flux (mt) | 601010005 | 601010605
601 | 1 | 7 | 6 | 4P | FCR (mt: ROX-corr.) | 601010006 | 601010706
601 | 1 | 8 | 1 | 5G | O2 concentration | 601010001 | 601010801
601 | 1 | 9 | 2 | 6S | O2 flux per volume | 601010002 | 601010902
601 | 1 | 10 | 3 | 7Gp | Specific flux | 601010003 | 601011003
601 | 1 | 11 | 4 | 8U | Flux control ratio | 601010004 | 601011104
601 | 1 | 12 | 5 | 9Rot | Specific flux (mt) | 601010005 | 601011205
601 | 1 | 13 | 6 | 10Ama | FCR (mt: ROX-corr.) | 601010006 | 601011306
602 | 1 | 0 | 1 | R | O2 concentration | 602010001 | 602010001
602 | 1 | 1 | 2 | 1Dig | O2 flux per volume | 602010002 | 602010102
602 | 1 | 2 | 3 | (D) | Specific flux | 602010003 | 602010203
602 | 1 | 3 | 4 | (M.1) | Flux control ratio | 602010004 | 602010304
602 | 1 | 4 | 5 | 2Oct | Specific flux (mt) | 602010005 | 602010405
602 | 1 | 5 | 6 | 3M2 | FCR (mt: ROX-corr.) | 602010006 | 602010506
602 | 1 | 6 | 1 | M(c) | O2 concentration | 602010001 | 602010601
602 | 1 | 7 | 2 | 4P | O2 flux per volume | 602010002 | 602010702
602 | 1 | 8 | 3 | 5G | Specific flux | 602010003 | 602010803
602 | 1 | 9 | 4 | 6S | Flux control ratio | 602010004 | 602010904
602 | 1 | 10 | 5 | 7Gp | Specific flux (mt) | 602010005 | 602011005
602 | 1 | 11 | 6 | 8U | FCR (mt: ROX-corr.) | 602010006 | 602011106
602 | 1 | 12 | 1 | 9Rot | O2 concentration | 602010001 | 602011201
602 | 1 | 13 | 2 | 10Ama | O2 flux per volume | 602010002 | 602011302
603 | 1 | 0 | 3 | R | Specific flux | 603010003 | 603010003
603 | 1 | 1 | 4 | 1Dig | Flux control ratio | 603010004 | 603010104
603 | 1 | 2 | 5 | (D) | Specific flux (mt) | 603010005 | 603010205
603 | 1 | 3 | 6 | (M.1) | FCR (mt: ROX-corr.) | 603010006 | 603010306
603 | 1 | 4 | 1 | 2Oct | O2 concentration | 603010001 | 603010401
603 | 1 | 5 | 2 | 3M2 | O2 flux per volume | 603010002 | 603010502
603 | 1 | 6 | 3 | M(c) | Specific flux | 603010003 | 603010603
603 | 1 | 7 | 4 | 4P | Flux control ratio | 603010004 | 603010704
603 | 1 | 8 | 5 | 5G | Specific flux (mt) | 603010005 | 603010805
603 | 1 | 9 | 6 | 6S | FCR (mt: ROX-corr.) | 603010006 | 603010906
603 | 1 | 10 | 1 | 7Gp | O2 concentration | 603010001 | 603011001
603 | 1 | 11 | 2 | 8U | O2 flux per volume | 603010002 | 603011102
603 | 1 | 12 | 3 | 9Rot | Specific flux | 603010003 | 603011203
603 | 1 | 13 | 4 | 10Ama | Flux control ratio | 603010004 | 603011304
604 | 1 | 0 | 5 | R | Specific flux (mt) | 604010005 | 604010005
604 | 1 | 1 | 6 | 1Dig | FCR (mt: ROX-corr.) | 604010006 | 604010106
604 | 1 | 2 | 1 | (D) | O2 concentration | 604010001 | 604010201
604 | 1 | 3 | 2 | (M.1) | O2 flux per volume | 604010002 | 604010302
604 | 1 | 4 | 3 | 2Oct | Specific flux | 604010003 | 604010403
604 | 1 | 5 | 4 | 3M2 | Flux control ratio | 604010004 | 604010504
604 | 1 | 6 | 5 | M(c) | Specific flux (mt) | 604010005 | 604010605
604 | 1 | 7 | 6 | 4P | FCR (mt: ROX-corr.) | 604010006 | 604010706
604 | 1 | 8 | 1 | 5G | O2 concentration | 604010001 | 604010801
604 | 1 | 9 | 2 | 6S | O2 flux per volume | 604010002 | 604010902
604 | 1 | 10 | 3 | 7Gp | Specific flux | 604010003 | 604011003
604 | 1 | 11 | 4 | 8U | Flux control ratio | 604010004 | 604011104
604 | 1 | 12 | 5 | 9Rot | Specific flux (mt) | 604010005 | 604011205
604 | 1 | 13 | 6 | 10Ama | FCR (mt: ROX-corr.) | 604010006 | 604011306
605 | 1 | 0 | 1 | R | O2 concentration | 605010001 | 605010001
605 | 1 | 1 | 2 | 1Dig | O2 flux per volume | 605010002 | 605010102
605 | 1 | 2 | 3 | (D) | Specific flux | 605010003 | 605010203
605 | 1 | 3 | 4 | (M.1) | Flux control ratio | 605010004 | 605010304
605 | 1 | 4 | 5 | 2Oct | Specific flux (mt) | 605010005 | 605010405
605 | 1 | 5 | 6 | 3M2 | FCR (mt: ROX-corr.) | 605010006 | 605010506
605 | 1 | 6 | 1 | M(c) | O2 concentration | 605010001 | 605010601
605 | 1 | 7 | 2 | 4P | O2 flux per volume | 605010002 | 605010702
605 | 1 | 8 | 3 | 5G | Specific flux | 605010003 | 605010803
605 | 1 | 9 | 4 | 6S | Flux control ratio | 605010004 | 605010904
605 | 1 | 10 | 5 | 7Gp | Specific flux (mt) | 605010005 | 605011005
605 | 1 | 11 | 6 | 8U | FCR (mt: ROX-corr.) | 605010006 | 605011106
605 | 1 | 12 | 1 | 9Rot | O2 concentration | 605010001 | 605011201
605 | 1 | 13 | 2 | 10Ama | O2 flux per volume | 605010002 | 605011302
606 | 1 | 0 | 3 | R | Specific flux | 606010003 | 606010003
606 | 1 | 1 | 4 | 1Dig | Flux control ratio | 606010004 | 606010104
606 | 1 | 2 | 5 | (D) | Specific flux (mt) | 606010005 | 606010205
606 | 1 | 3 | 6 | (M.1) | FCR (mt: ROX-corr.) | 606010006 | 606010306
606 | 1 | 4 | 1 | 2Oct | O2 concentration | 606010001 | 606010401
606 | 1 | 5 | 2 | 3M2 | O2 flux per volume | 606010002 | 606010502
606 | 1 | 6 | 3 | M(c) | Specific flux | 606010003 | 606010603
606 | 1 | 7 | 4 | 4P | Flux control ratio | 606010004 | 606010704
606 | 1 | 8 | 5 | 5G | Specific flux (mt) | 606010005 | 606010805
606 | 1 | 9 | 6 | 6S | FCR (mt: ROX-corr.) | 606010006 | 606010906
606 | 1 | 10 | 1 | 7Gp | O2 concentration | 606010001 | 606011001
606 | 1 | 11 | 2 | 8U | O2 flux per volume | 606010002 | 606011102
606 | 1 | 12 | 3 | 9Rot | Specific flux | 606010003 | 606011203
606 | 1 | 13 | 4 | 10Ama | Flux control ratio | 606010004 | 606011304
607 | 1 | 0 | 5 | R | Specific flux (mt) | 607010005 | 607010005
607 | 1 | 1 | 6 | 1Dig | FCR (mt: ROX-corr.) | 607010006 | 607010106
607 | 1 | 2 | 1 | (D) | O2 concentration | 607010001 | 607010201
607 | 1 | 3 | 2 | (M.1) | O2 flux per volume | 607010002 | 607010302
607 | 1 | 4 | 3 | 2Oct | Specific flux | 607010003 | 607010403
607 | 1 | 5 | 4 | 3M2 | Flux control ratio | 607010004 | 607010504
607 | 1 | 6 | 5 | M(c) | Specific flux (mt) | 607010005 | 607010605
607 | 1 | 7 | 6 | 4P | FCR (mt: ROX-corr.) | 607010006 | 607010706
607 | 1 | 8 | 1 | 5G | O2 concentration | 607010001 | 607010801
607 | 1 | 9 | 2 | 6S | O2 flux per volume | 607010002 | 607010902
607 | 1 | 10 | 3 | 7Gp | Specific flux | 607010003 | 607011003
607 | 1 | 11 | 4 | 8U | Flux control ratio | 607010004 | 607011104
607 | 1 | 12 | 5 | 9Rot | Specific flux (mt) | 607010005 | 607011205
607 | 1 | 13 | 6 | 10Ama | FCR (mt: ROX-corr.) | 607010006 | 607011306
608 | 1 | 0 | 1 | R | O2 concentration | 608010001 | 608010001
608 | 1 | 1 | 2 | 1Dig | O2 flux per volume | 608010002 | 608010102
608 | 1 | 2 | 3 | (D) | Specific flux | 608010003 | 608010203
608 | 1 | 3 | 4 | (M.1) | Flux control ratio | 608010004 | 608010304
608 | 1 | 4 | 5 | 2Oct | Specific flux (mt) | 608010005 | 608010405
608 | 1 | 5 | 6 | 3M2 | FCR (mt: ROX-corr.) | 608010006 | 608010506
608 | 1 | 6 | 1 | M(c) | O2 concentration | 608010001 | 608010601
608 | 1 | 7 | 2 | 4P | O2 flux per volume | 608010002 | 608010702
608 | 1 | 8 | 3 | 5G | Specific flux | 608010003 | 608010803
608 | 1 | 9 | 4 | 6S | Flux control ratio | 608010004 | 608010904
608 | 1 | 10 | 5 | 7Gp | Specific flux (mt) | 608010005 | 608011005
608 | 1 | 11 | 6 | 8U | FCR (mt: ROX-corr.) | 608010006 | 608011106
608 | 1 | 12 | 1 | 9Rot | O2 concentration | 608010001 | 608011201
608 | 1 | 13 | 2 | 10Ama | O2 flux per volume | 608010002 | 608011302
609 | 1 | 0 | 3 | R | Specific flux | 609010003 | 609010003
609 | 1 | 1 | 4 | 1Dig | Flux control ratio | 609010004 | 609010104
609 | 1 | 2 | 5 | (D) | Specific flux (mt) | 609010005 | 609010205
609 | 1 | 3 | 6 | (M.1) | FCR (mt: ROX-corr.) | 609010006 | 609010306
609 | 1 | 4 | 1 | 2Oct | O2 concentration | 609010001 | 609010401
609 | 1 | 5 | 2 | 3M2 | O2 flux per volume | 609010002 | 609010502
609 | 1 | 6 | 3 | M(c) | Specific flux | 609010003 | 609010603
609 | 1 | 7 | 4 | 4P | Flux control ratio | 609010004 | 609010704
609 | 1 | 8 | 5 | 5G | Specific flux (mt) | 609010005 | 609010805
609 | 1 | 9 | 6 | 6S | FCR (mt: ROX-corr.) | 609010006 | 609010906
609 | 1 | 10 | 1 | 7Gp | O2 concentration | 609010001 | 609011001
609 | 1 | 11 | 2 | 8U | O2 flux per volume | 609010002 | 609011102
609 | 1 | 12 | 3 | 9Rot | Specific flux | 609010003 | 609011203
609 | 1 | 13 | 4 | 10Ama | Flux control ratio | 609010004 | 609011304
610 | 1 | 0 | 5 | R | Specific flux (mt) | 610010005 | 610010005
610 | 1 | 1 | 6 | 1Dig | FCR (mt: ROX-corr.) | 610010006 | 610010106
610 | 1 | 2 | 1 | (D) | O2 concentration | 610010001 | 610010201
610 | 1 | 3 | 2 | (M.1) | O2 flux per volume | 610010002 | 610010302
610 | 1 | 4 | 3 | 2Oct | Specific flux | 610010003 | 610010403
610 | 1 | 5 | 4 | 3M2 | Flux control ratio | 610010004 | 610010504
610 | 1 | 6 | 5 | M(c) | Specific flux (mt) | 610010005 | 610010605
610 | 1 | 7 | 6 | 4P | FCR (mt: ROX-corr.) | 610010006 | 610010706
610 | 1 | 8 | 1 | 5G | O2 concentration | 610010001 | 610010801
610 | 1 | 9 | 2 | 6S | O2 flux per volume | 610010002 | 610010902
610 | 1 | 10 | 3 | 7Gp | Specific flux | 610010003 | 610011003
610 | 1 | 11 | 4 | 8U | Flux control ratio | 610010004 | 610011104
610 | 1 | 12 | 5 | 9Rot | Specific flux (mt) | 610010005 | 610011205
610 | 1 | 13 | 6 | 10Ama | FCR (mt: ROX-corr.) | 610010006 | 610011306
611 | 1 | 0 | 1 | R | O2 concentration | 611010001 | 611010001
611 | 1 | 1 | 2 | 1Dig | O2 flux per volume | 611010002 | 611010102
611 | 1 | 2 | 3 | (D) | Specific flux | 611010003 | 611010203
611 | 1 | 3 | 4 | (M.1) | Flux control ratio | 611010004 | 611010304
611 | 1 | 4 | 5 | 2Oct | Specific flux (mt) | 611010005 | 611010405
611 | 1 | 5 | 6 | 3M2 | FCR (mt: ROX-corr.) | 611010006 | 611010506
611 | 1 | 6 | 1 | M(c) | O2 concentration | 611010001 | 611010601
611 | 1 | 7 | 2 | 4P | O2 flux per volume | 611010002 | 611010702
611 | 1 | 8 | 3 | 5G | Specific flux | 611010003 | 611010803
611 | 1 | 9 | 4 | 6S | Flux control ratio | 611010004 | 611010904
611 | 1 | 10 | 5 | 7Gp | Specific flux (mt) | 611010005 | 611011005
611 | 1 | 11 | 6 | 8U | FCR (mt: ROX-corr.) | 611010006 | 611011106
611 | 1 | 12 | 1 | 9Rot | O2 concentration | 611010001 | 611011201
611 | 1 | 13 | 2 | 10Ama | O2 flux per volume | 611010002 | 611011302
612 | 1 | 0 | 3 | R | Specific flux | 612010003 | 612010003
612 | 1 | 1 | 4 | 1Dig | Flux control ratio | 612010004 | 612010104
612 | 1 | 2 | 5 | (D) | Specific flux (mt) | 612010005 | 612010205
612 | 1 | 3 | 6 | (M.1) | FCR (mt: ROX-corr.) | 612010006 | 612010306
612 | 1 | 4 | 1 | 2Oct | O2 concentration | 612010001 | 612010401
612 | 1 | 5 | 2 | 3M2 | O2 flux per volume | 612010002 | 612010502
612 | 1 | 6 | 3 | M(c) | Specific flux | 612010003 | 612010603
612 | 1 | 7 | 4 | 4P | Flux control ratio | 612010004 | 612010704
612 | 1 | 8 | 5 | 5G | Specific flux (mt) | 612010005 | 612010805
612 | 1 | 9 | 6 | 6S | FCR (mt: ROX-corr.) | 612010006 | 612010906
612 | 1 | 10 | 1 | 7Gp | O2 concentration | 612010001 | 612011001
612 | 1 | 11 | 2 | 8U | O2 flux per volume | 612010002 | 612011102
612 | 1 | 12 | 3 | 9Rot | Specific flux | 612010003 | 612011203
612 | 1 | 13 | 4 | 10Ama | Flux control ratio | 612010004 | 612011304
613 | 1 | 0 | 5 | R | Specific flux (mt) | 613010005 | 613010005
613 | 1 | 1 | 6 | 1Dig | FCR (mt: ROX-corr.) | 613010006 | 613010106
613 | 1 | 2 | 1 | (D) | O2 concentration | 613010001 | 613010201
613 | 1 | 3 | 2 | (M.1) | O2 flux per volume | 613010002 | 613010302
613 | 1 | 4 | 3 | 2Oct | Specific flux | 613010003 | 613010403
613 | 1 | 5 | 4 | 3M2 | Flux control ratio | 613010004 | 613010504
613 | 1 | 6 | 5 | M(c) | Specific flux (mt) | 613010005 | 613010605
613 | 1 | 7 | 6 | 4P | FCR (mt: ROX-corr.) | 613010006 | 613010706
613 | 1 | 8 | 1 | 5G | O2 concentration | 613010001 | 613010801
613 | 1 | 9 | 2 | 6S | O2 flux per volume | 613010002 | 613010902
613 | 1 | 10 | 3 | 7Gp | Specific flux | 613010003 | 613011003
613 | 1 | 11 | 4 | 8U | Flux control ratio | 613010004 | 613011104
613 | 1 | 12 | 5 | 9Rot | Specific flux (mt) | 613010005 | 613011205
613 | 1 | 13 | 6 | 10Ama | FCR (mt: ROX-corr.) | 613010006 | 613011306
614 | 1 | 0 | 1 | R | O2 concentration | 614010001 | 614010001
614 | 1 | 1 | 2 | 1Dig | O2 flux per volume | 614010002 | 614010102
614 | 1 | 2 | 3 | (D) | Specific flux | 614010003 | 614010203
614 | 1 | 3 | 4 | (M.1) | Flux control ratio | 614010004 | 614010304
614 | 1 | 4 | 5 | 2Oct | Specific flux (mt) | 614010005 | 614010405
614 | 1 | 5 | 6 | 3M2 | FCR (mt: ROX-corr.) | 614010006 | 614010506
614 | 1 | 6 | 1 | M(c) | O2 concentration | 614010001 | 614010601
614 | 1 | 7 | 2 | 4P | O2 flux per volume | 614010002 | 614010702
614 | 1 | 8 | 3 | 5G | Specific flux | 614010003 | 614010803
614 | 1 | 9 | 4 | 6S | Flux control ratio | 614010004 | 614010904
614 | 1 | 10 | 5 | 7Gp | Specific flux (mt) | 614010005 | 614011005
614 | 1 | 11 | 6 | 8U | FCR (mt: ROX-corr.) | 614010006 | 614011106
614 | 1 | 12 | 1 | 9Rot | O2 concentration | 614010001 | 614011201
614 | 1 | 13 | 2 | 10Ama | O2 flux per volume | 614010002 | 614011302
615 | 1 | 0 | 3 | R | Specific flux | 615010003 | 615010003
615 | 1 | 1 | 4 | 1Dig | Flux control ratio | 615010004 | 615010104
615 | 1 | 2 | 5 | (D) | Specific flux (mt) | 615010005 | 615010205
615 | 1 | 3 | 6 | (M.1) | FCR (mt: ROX-corr.) | 615010006 | 615010306
615 | 1 | 4 | 1 | 2Oct | O2 concentration | 615010001 | 615010401
615 | 1 | 5 | 2 | 3M2 | O2 flux per volume | 615010002 | 615010502
615 | 1 | 6 | 3 | M(c) | Specific flux | 615010003 | 615010603
615 | 1 | 7 | 4 | 4P | Flux control ratio | 615010004 | 615010704
615 | 1 | 8 | 5 | 5G | Specific flux (mt) | 615010005 | 615010805
615 | 1 | 9 | 6 | 6S | FCR (mt: ROX-corr.) | 615010006 | 615010906
615 | 1 | 10 | 1 | 7Gp | O2 concentration | 615010001 | 615011001
615 | 1 | 11 | 2 | 8U | O2 flux per volume | 615010002 | 615011102
615 | 1 | 12 | 3 | 9Rot | Specific flux | 615010003 | 615011203
615 | 1 | 13 | 4 | 10Ama | Flux control ratio | 615010004 | 615011304
616 | 1 | 0 | 5 | R | Specific flux (mt) | 616010005 | 616010005
616 | 1 | 1 | 6 | 1Dig | FCR (mt: ROX-corr.) | 616010006 | 616010106
616 | 1 | 2 | 1 | (D) | O2 concentration | 616010001 | 616010201
616 | 1 | 3 | 2 | (M.1) | O2 flux per volume | 616010002 | 616010302
616 | 1 | 4 | 3 | 2Oct | Specific flux | 616010003 | 616010403
616 | 1 | 5 | 4 | 3M2 | Flux control ratio | 616010004 | 616010504
616 | 1 | 6 | 5 | M(c) | Specific flux (mt) | 616010005 | 616010605
616 | 1 | 7 | 6 | 4P | FCR (mt: ROX-corr.) | 616010006 | 616010706
616 | 1 | 8 | 1 | 5G | O2 concentration | 616010001 | 616010801
616 | 1 | 9 | 2 | 6S | O2 flux per volume | 616010002 | 616010902
616 | 1 | 10 | 3 | 7Gp | Specific flux | 616010003 | 616011003
616 | 1 | 11 | 4 | 8U | Flux control ratio | 616010004 | 616011104
616 | 1 | 12 | 5 | 9Rot | Specific flux (mt) | 616010005 | 616011205
616 | 1 | 13 | 6 | 10Ama | FCR (mt: ROX-corr.) | 616010006 | 616011306
617 | 1 | 0 | 1 | R | O2 concentration | 617010001 | 617010001
617 | 1 | 1 | 2 | 1Dig | O2 flux per volume | 617010002 | 617010102
617 | 1 | 2 | 3 | (D) | Specific flux | 617010003 | 617010203
617 | 1 | 3 | 4 | (M.1) | Flux control ratio | 617010004 | 617010304
617 | 1 | 4 | 5 | 2Oct | Specific flux (mt) | 617010005 | 617010405
617 | 1 | 5 | 6 | 3M2 | FCR (mt: ROX-corr.) | 617010006 | 617010506
617 | 1 | 6 | 1 | M(c) | O2 concentration | 617010001 | 617010601
617 | 1 | 7 | 2 | 4P | O2 flux per volume | 617010002 | 617010702
617 | 1 | 8 | 3 | 5G | Specific flux | 617010003 | 617010803
617 | 1 | 9 | 4 | 6S | Flux control ratio | 617010004 | 617010904
617 | 1 | 10 | 5 | 7Gp | Specific flux (mt) | 617010005 | 617011005
617 | 1 | 11 | 6 | 8U | FCR (mt: ROX-corr.) | 617010006 | 617011106
617 | 1 | 12 | 1 | 9Rot | O2 concentration | 617010001 | 617011201
617 | 1 | 13 | 2 | 10Ama | O2 flux per volume | 617010002 | 617011302
618 | 1 | 0 | 3 | R | Specific flux | 618010003 | 618010003
618 | 1 | 1 | 4 | 1Dig | Flux control ratio | 618010004 | 618010104
618 | 1 | 2 | 5 | (D) | Specific flux (mt) | 618010005 | 618010205
618 | 1 | 3 | 6 | (M.1) | FCR (mt: ROX-corr.) | 618010006 | 618010306
618 | 1 | 4 | 1 | 2Oct | O2 concentration | 618010001 | 618010401
618 | 1 | 5 | 2 | 3M2 | O2 flux per volume | 618010002 | 618010502
618 | 1 | 6 | 3 | M(c) | Specific flux | 618010003 | 618010603
618 | 1 | 7 | 4 | 4P | Flux control ratio | 618010004 | 618010704
618 | 1 | 8 | 5 | 5G | Specific flux (mt) | 618010005 | 618010805
618 | 1 | 9 | 6 | 6S | FCR (mt: ROX-corr.) | 618010006 | 618010906
618 | 1 | 10 | 1 | 7Gp | O2 concentration | 618010001 | 618011001
618 | 1 | 11 | 2 | 8U | O2 flux per volume | 618010002 | 618011102
618 | 1 | 12 | 3 | 9Rot | Specific flux | 618010003 | 618011203
618 | 1 | 13 | 4 | 10Ama | Flux control ratio | 618010004 | 618011304
619 | 1 | 0 | 5 | R | Specific flux (mt) | 619010005 | 619010005
619 | 1 | 1 | 6 | 1Dig | FCR (mt: ROX-corr.) | 619010006 | 619010106
619 | 1 | 2 | 1 | (D) | O2 concentration | 619010001 | 619010201
619 | 1 | 3 | 2 | (M.1) | O2 flux per volume | 619010002 | 619010302
619 | 1 | 4 | 3 | 2Oct | Specific flux | 619010003 | 619010403
619 | 1 | 5 | 4 | 3M2 | Flux control ratio | 619010004 | 619010504
619 | 1 | 6 | 5 | M(c) | Specific flux (mt) | 619010005 | 619010605
619 | 1 | 7 | 6 | 4P | FCR (mt: ROX-corr.) | 619010006 | 619010706
619 | 1 | 8 | 1 | 5G | O2 concentration | 619010001 | 619010801
619 | 1 | 9 | 2 | 6S | O2 flux per volume | 619010002 | 619010902
619 | 1 | 10 | 3 | 7Gp | Specific flux | 619010003 | 619011003
619 | 1 | 11 | 4 | 8U | Flux control ratio | 619010004 | 619011104
619 | 1 | 12 | 5 | 9Rot | Specific flux (mt) | 619010005 | 619011205
619 | 1 | 13 | 6 | 10Ama | FCR (mt: ROX-corr.) | 619010006 | 619011306
620 | 1 | 0 | 1 | R | O2 concentration | 620010001 | 620010001
620 | 1 | 1 | 2 | 1Dig | O2 flux per volume | 620010002 | 620010102
620 | 1 | 2 | 3 | (D) | Specific flux | 620010003 | 620010203
620 | 1 | 3 | 4 | (M.1) | Flux control ratio | 620010004 | 620010304
620 | 1 | 4 | 5 | 2Oct | Specific flux (mt) | 620010005 | 620010405
620 | 1 | 5 | 6 | 3M2 | FCR (mt: ROX-corr.) | 620010006 | 620010506
620 | 1 | 6 | 1 | M(c) | O2 concentration | 620010001 | 620010601
620 | 1 | 7 | 2 | 4P | O2 flux per volume | 620010002 | 620010702
620 | 1 | 8 | 3 | 5G | Specific flux | 620010003 | 620010803
620 | 1 | 9 | 4 | 6S | Flux control ratio | 620010004 | 620010904
620 | 1 | 10 | 5 | 7Gp | Specific flux (mt) | 620010005 | 620011005
620 | 1 | 11 | 6 | 8U | FCR (mt: ROX-corr.) | 620010006 | 620011106
620 | 1 | 12 | 1 | 9Rot | O2 concentration | 620010001 | 620011201
620 | 1 | 13 | 2 | 10Ama | O2 flux per volume | 620010002 | 620011302
621 | 1 | 0 | 3 | R | Specific flux | 621010003 | 621010003
621 | 1 | 1 | 4 | 1Dig | Flux control ratio | 621010004 | 621010104
621 | 1 | 2 | 5 | (D) | Specific flux (mt) | 621010005 | 621010205
621 | 1 | 3 | 6 | (M.1) | FCR (mt: ROX-corr.) | 621010006 | 621010306
621 | 1 | 4 | 1 | 2Oct | O2 concentration | 621010001 | 621010401
621 | 1 | 5 | 2 | 3M2 | O2 flux per volume | 621010002 | 621010502
621 | 1 | 6 | 3 | M(c) | Specific flux | 621010003 | 621010603
621 | 1 | 7 | 4 | 4P | Flux control ratio | 621010004 | 621010704
621 | 1 | 8 | 5 | 5G | Specific flux (mt) | 621010005 | 621010805
621 | 1 | 9 | 6 | 6S | FCR (mt: ROX-corr.) | 621010006 | 621010906
621 | 1 | 10 | 1 | 7Gp | O2 concentration | 621010001 | 621011001
621 | 1 | 11 | 2 | 8U | O2 flux per volume | 621010002 | 621011102
621 | 1 | 12 | 3 | 9Rot | Specific flux | 621010003 | 621011203
621 | 1 | 13 | 4 | 10Ama | Flux control ratio | 621010004 | 621011304
622 | 1 | 0 | 5 | R | Specific flux (mt) | 622010005 | 622010005
622 | 1 | 1 | 6 | 1Dig | FCR (mt: ROX-corr.) | 622010006 | 622010106
622 | 1 | 2 | 1 | (D) | O2 concentration | 622010001 | 622010201
622 | 1 | 3 | 2 | (M.1) | O2 flux per volume | 622010002 | 622010302
622 | 1 | 4 | 3 | 2Oct | Specific flux | 622010003 | 622010403
622 | 1 | 5 | 4 | 3M2 | Flux control ratio | 622010004 | 622010504
622 | 1 | 6 | 5 | M(c) | Specific flux (mt) | 622010005 | 622010605
622 | 1 | 7 | 6 | 4P | FCR (mt: ROX-corr.) | 622010006 | 622010706
622 | 1 | 8 | 1 | 5G | O2 concentration | 622010001 | 622010801
622 | 1 | 9 | 2 | 6S | O2 flux per volume | 622010002 | 622010902
622 | 1 | 10 | 3 | 7Gp | Specific flux | 622010003 | 622011003
622 | 1 | 11 | 4 | 8U | Flux control ratio | 622010004 | 622011104
622 | 1 | 12 | 5 | 9Rot | Specific flux (mt) | 622010005 | 622011205
622 | 1 | 13 | 6 | 10Ama | FCR (mt: ROX-corr.) | 622010006 | 622011306
623 | 1 | 0 | 1 | R | O2 concentration | 623010001 | 623010001
623 | 1 | 1 | 2 | 1Dig | O2 flux per volume | 623010002 | 623010102
623 | 1 | 2 | 3 | (D) | Specific flux | 623010003 | 623010203
623 | 1 | 3 | 4 | (M.1) | Flux control ratio | 623010004 | 623010304
623 | 1 | 4 | 5 | 2Oct | Specific flux (mt) | 623010005 | 623010405
623 | 1 | 5 | 6 | 3M2 | FCR (mt: ROX-corr.) | 623010006 | 623010506
623 | 1 | 6 | 1 | M(c) | O2 concentration | 623010001 | 623010601
623 | 1 | 7 | 2 | 4P | O2 flux per volume | 623010002 | 623010702
623 | 1 | 8 | 3 | 5G | Specific flux | 623010003 | 623010803
623 | 1 | 9 | 4 | 6S | Flux control ratio | 623010004 | 623010904
623 | 1 | 10 | 5 | 7Gp | Specific flux (mt) | 623010005 | 623011005
623 | 1 | 11 | 6 | 8U | FCR (mt: ROX-corr.) | 623010006 | 623011106
623 | 1 | 12 | 1 | 9Rot | O2 concentration | 623010001 | 623011201
623 | 1 | 13 | 2 | 10Ama | O2 flux per volume | 623010002 | 623011302
624 | 1 | 0 | 3 | R | Specific flux | 624010003 | 624010003
624 | 1 | 1 | 4 | 1Dig | Flux control ratio | 624010004 | 624010104
624 | 1 | 2 | 5 | (D) | Specific flux (mt) | 624010005 | 624010205
624 | 1 | 3 | 6 | (M.1) | FCR (mt: ROX-corr.) | 624010006 | 624010306
624 | 1 | 4 | 1 | 2Oct | O2 concentration | 624010001 | 624010401
624 | 1 | 5 | 2 | 3M2 | O2 flux per volume | 624010002 | 624010502
624 | 1 | 6 | 3 | M(c) | Specific flux | 624010003 | 624010603
624 | 1 | 7 | 4 | 4P | Flux control ratio | 624010004 | 624010704
624 | 1 | 8 | 5 | 5G | Specific flux (mt) | 624010005 | 624010805
624 | 1 | 9 | 6 | 6S | FCR (mt: ROX-corr.) | 624010006 | 624010906
624 | 1 | 10 | 1 | 7Gp | O2 concentration | 624010001 | 624011001
624 | 1 | 11 | 2 | 8U | O2 flux per volume | 624010002 | 624011102
624 | 1 | 12 | 3 | 9Rot | Specific flux | 624010003 | 624011203
624 | 1 | 13 | 4 | 10Ama | Flux control ratio | 624010004 | 624011304
625 | 1 | 0 | 5 | R | Specific flux (mt) | 625010005 | 625010005
625 | 1 | 1 | 6 | 1Dig | FCR (mt: ROX-corr.) | 625010006 | 625010106
625 | 1 | 2 | 1 | (D) | O2 concentration | 625010001 | 625010201
625 | 1 | 3 | 2 | (M.1) | O2 flux per volume | 625010002 | 625010302
625 | 1 | 4 | 3 | 2Oct | Specific flux | 625010003 | 625010403
625 | 1 | 5 | 4 | 3M2 | Flux control ratio | 625010004 | 625010504
625 | 1 | 6 | 5 | M(c) | Specific flux (mt) | 625010005 | 625010605
625 | 1 | 7 | 6 | 4P | FCR (mt: ROX-corr.) | 625010006 | 625010706
625 | 1 | 8 | 1 | 5G | O2 concentration | 625010001 | 625010801
625 | 1 | 9 | 2 | 6S | O2 flux per volume | 625010002 | 625010902
625 | 1 | 10 | 3 | 7Gp | Specific flux | 625010003 | 625011003
625 | 1 | 11 | 4 | 8U | Flux control ratio | 625010004 | 625011104
625 | 1 | 12 | 5 | 9Rot | Specific flux (mt) | 625010005 | 625011205
625 | 1 | 13 | 6 | 10Ama | FCR (mt: ROX-corr.) | 625010006 | 625011306
626 | 1 | 0 | 1 | R | O2 concentration | 626010001 | 626010001
626 | 1 | 1 | 2 | 1Dig | O2 flux per volume | 626010002 | 626010102
626 | 1 | 2 | 3 | (D) | Specific flux | 626010003 | 626010203
626 | 1 | 3 | 4 | (M.1) | Flux control ratio | 626010004 | 626010304
626 | 1 | 4 | 5 | 2Oct | Specific flux (mt) | 626010005 | 626010405
626 | 1 | 5 | 6 | 3M2 | FCR (mt: ROX-corr.) | 626010006 | 626010506
626 | 1 | 6 | 1 | M(c) | O2 concentration | 626010001 | 626010601
626 | 1 | 7 | 2 | 4P | O2 flux per volume | 626010002 | 626010702
626 | 1 | 8 | 3 | 5G | Specific flux | 626010003 | 626010803
626 | 1 | 9 | 4 | 6S | Flux control ratio | 626010004 | 626010904
626 | 1 | 10 | 5 | 7Gp | Specific flux (mt) | 626010005 | 626011005
626 | 1 | 11 | 6 | 8U | FCR (mt: ROX-corr.) | 626010006 | 626011106
626 | 1 | 12 | 1 | 9Rot | O2 concentration | 626010001 | 626011201
626 | 1 | 13 | 2 | 10Ama | O2 flux per volume | 626010002 | 626011302
627 | 1 | 0 | 3 | R | Specific flux | 627010003 | 627010003
627 | 1 | 1 | 4 | 1Dig | Flux control ratio | 627010004 | 627010104
627 | 1 | 2 | 5 | (D) | Specific flux (mt) | 627010005 | 627010205
627 | 1 | 3 | 6 | (M.1) | FCR (mt: ROX-corr.) | 627010006 | 627010306
627 | 1 | 4 | 1 | 2Oct | O2 concentration | 627010001 | 627010401
627 | 1 | 5 | 2 | 3M2 | O2 flux per volume | 627010002 | 627010502
627 | 1 | 6 | 3 | M(c) | Specific flux | 627010003 | 627010603
627 | 1 | 7 | 4 | 4P | Flux control ratio | 627010004 | 627010704
627 | 1 | 8 | 5 | 5G | Specific flux (mt) | 627010005 | 627010805
627 | 1 | 9 | 6 | 6S | FCR (mt: ROX-corr.) | 627010006 | 627010906
627 | 1 | 10 | 1 | 7Gp | O2 concentration | 627010001 | 627011001
627 | 1 | 11 | 2 | 8U | O2 flux per volume | 627010002 | 627011102
627 | 1 | 12 | 3 | 9Rot | Specific flux | 627010003 | 627011203
627 | 1 | 13 | 4 | 10Ama | Flux control ratio | 627010004 | 627011304
628 | 1 | 0 | 5 | R | Specific flux (mt) | 628010005 | 628010005
628 | 1 | 1 | 6 | 1Dig | FCR (mt: ROX-corr.) | 628010006 | 628010106
628 | 1 | 2 | 1 | (D) | O2 concentration | 628010001 | 628010201
628 | 1 | 3 | 2 | (M.1) | O2 flux per volume | 628010002 | 628010302
628 | 1 | 4 | 3 | 2Oct | Specific flux | 628010003 | 628010403
628 | 1 | 5 | 4 | 3M2 | Flux control ratio | 628010004 | 628010504
628 | 1 | 6 | 5 | M(c) | Specific flux (mt) | 628010005 | 628010605
628 | 1 | 7 | 6 | 4P | FCR (mt: ROX-corr.) | 628010006 | 628010706
628 | 1 | 8 | 1 | 5G | O2 concentration | 628010001 | 628010801
628 | 1 | 9 | 2 | 6S | O2 flux per volume | 628010002 | 628010902
628 | 1 | 10 | 3 | 7Gp | Specific flux | 628010003 | 628011003
628 | 1 | 11 | 4 | 8U | Flux control ratio | 628010004 | 628011104
628 | 1 | 12 | 5 | 9Rot | Specific flux (mt) | 628010005 | 628011205
628 | 1 | 13 | 6 | 10Ama | FCR (mt: ROX-corr.) | 628010006 | 628011306
629 | 1 | 0 | 1 | R | O2 concentration | 629010001 | 629010001
629 | 1 | 1 | 2 | 1Dig | O2 flux per volume | 629010002 | 629010102
629 | 1 | 2 | 3 | (D) | Specific flux | 629010003 | 629010203
629 | 1 | 3 | 4 | (M.1) | Flux control ratio | 629010004 | 629010304
629 | 1 | 4 | 5 | 2Oct | Specific flux (mt) | 629010005 | 629010405
629 | 1 | 5 | 6 | 3M2 | FCR (mt: ROX-corr.) | 629010006 | 629010506
629 | 1 | 6 | 1 | M(c) | O2 concentration | 629010001 | 629010601
629 | 1 | 7 | 2 | 4P | O2 flux per volume | 629010002 | 629010702
629 | 1 | 8 | 3 | 5G | Specific flux | 629010003 | 629010803
629 | 1 | 9 | 4 | 6S | Flux control ratio | 629010004 | 629010904
629 | 1 | 10 | 5 | 7Gp | Specific flux (mt) | 629010005 | 629011005
629 | 1 | 11 | 6 | 8U | FCR (mt: ROX-corr.) | 629010006 | 629011106
629 | 1 | 12 | 1 | 9Rot | O2 concentration | 629010001 | 629011201
629 | 1 | 13 | 2 | 10Ama | O2 flux per volume | 629010002 | 629011302
630 | 1 | 0 | 3 | R | Specific flux | 630010003 | 630010003
630 | 1 | 1 | 4 | 1Dig | Flux control ratio | 630010004 | 630010104
630 | 1 | 2 | 5 | (D) | Specific flux (mt) | 630010005 | 630010205
630 | 1 | 3 | 6 | (M.1) | FCR (mt: ROX-corr.) | 630010006 | 630010306
630 | 1 | 4 | 1 | 2Oct | O2 concentration | 630010001 | 630010401
630 | 1 | 5 | 2 | 3M2 | O2 flux per volume | 630010002 | 630010502
630 | 1 | 6 | 3 | M(c) | Specific flux | 630010003 | 630010603
630 | 1 | 7 | 4 | 4P | Flux control ratio | 630010004 | 630010704
630 | 1 | 8 | 5 | 5G | Specific flux (mt) | 630010005 | 630010805
630 | 1 | 9 | 6 | 6S | FCR (mt: ROX-corr.) | 630010006 | 630010906
630 | 1 | 10 | 1 | 7Gp | O2 concentration | 630010001 | 630011001
630 | 1 | 11 | 2 | 8U | O2 flux per volume | 630010002 | 630011102
630 | 1 | 12 | 3 | 9Rot | Specific flux | 630010003 | 630011203
630 | 1 | 13 | 4 | 10Ama | Flux control ratio | 630010004 | 630011304
631 | 1 | 0 | 5 | R | Specific flux (mt) | 631010005 | 631010005
631 | 1 | 1 | 6 | 1Dig | FCR (mt: ROX-corr.) | 631010006 | 631010106
631 | 1 | 2 | 1 | (D) | O2 concentration | 631010001 | 631010201
631 | 1 | 3 | 2 | (M.1) | O2 flux per volume | 631010002 | 631010302
631 | 1 | 4 | 3 | 2Oct | Specific flux | 631010003 | 631010403
631 | 1 | 5 | 4 | 3M2 | Flux control ratio | 631010004 | 631010504
631 | 1 | 6 | 5 | M(c) | Specific flux (mt) | 631010005 | 631010605
631 | 1 | 7 | 6 | 4P | FCR (mt: ROX-corr.) | 631010006 | 631010706
631 | 1 | 8 | 1 | 5G | O2 concentration | 631010001 | 631010801
631 | 1 | 9 | 2 | 6S | O2 flux per volume | 631010002 | 631010902
631 | 1 | 10 | 3 | 7Gp | Specific flux | 631010003 | 631011003
631 | 1 | 11 | 4 | 8U | Flux control ratio | 631010004 | 631011104
631 | 1 | 12 | 5 | 9Rot | Specific flux (mt) | 631010005 | 631011205
631 | 1 | 13 | 6 | 10Ama | FCR (mt: ROX-corr.) | 631010006 | 631011306
632 | 1 | 0 | 1 | R | O2 concentration | 632010001 | 632010001
632 | 1 | 1 | 2 | 1Dig | O2 flux per volume | 632010002 | 632010102
632 | 1 | 2 | 3 | (D) | Specific flux | 632010003 | 632010203
632 | 1 | 3 | 4 | (M.1) | Flux control ratio | 632010004 | 632010304
632 | 1 | 4 | 5 | 2Oct | Specific flux (mt) | 632010005 | 632010405
632 | 1 | 5 | 6 | 3M2 | FCR (mt: ROX-corr.) | 632010006 | 632010506
632 | 1 | 6 | 1 | M(c) | O2 concentration | 632010001 | 632010601
632 | 1 | 7 | 2 | 4P | O2 flux per volume | 632010002 | 632010702
632 | 1 | 8 | 3 | 5G | Specific flux | 632010003 | 632010803
632 | 1 | 9 | 4 | 6S | Flux control ratio | 632010004 | 632010904
632 | 1 | 10 | 5 | 7Gp | Specific flux (mt) | 632010005 | 632011005
632 | 1 | 11 | 6 | 8U | FCR (mt: ROX-corr.) | 632010006 | 632011106
632 | 1 | 12 | 1 | 9Rot | O2 concentration | 632010001 | 632011201
632 | 1 | 13 | 2 | 10Ama | O2 flux per volume | 632010002 | 632011302
633 | 1 | 0 | 3 | R | Specific flux | 633010003 | 633010003
633 | 1 | 1 | 4 | 1Dig | Flux control ratio | 633010004 | 633010104
633 | 1 | 2 | 5 | (D) | Specific flux (mt) | 633010005 | 633010205
633 | 1 | 3 | 6 | (M.1) | FCR (mt: ROX-corr.) | 633010006 | 633010306
633 | 1 | 4 | 1 | 2Oct | O2 concentration | 633010001 | 633010401
633 | 1 | 5 | 2 | 3M2 | O2 flux per volume | 633010002 | 633010502
633 | 1 | 6 | 3 | M(c) | Specific flux | 633010003 | 633010603
633 | 1 | 7 | 4 | 4P | Flux control ratio | 633010004 | 633010704
633 | 1 | 8 | 5 | 5G | Specific flux (mt) | 633010005 | 633010805
633 | 1 | 9 | 6 | 6S | FCR (mt: ROX-corr.) | 633010006 | 633010906
633 | 1 | 10 | 1 | 7Gp | O2 concentration | 633010001 | 633011001
633 | 1 | 11 | 2 | 8U | O2 flux per volume | 633010002 | 633011102
633 | 1 | 12 | 3 | 9Rot | Specific flux | 633010003 | 633011203
633 | 1 | 13 | 4 | 10Ama | Flux control ratio | 633010004 | 633011304
634 | 1 | 0 | 5 | R | Specific flux (mt) | 634010005 | 634010005
634 | 1 | 1 | 6 | 1Dig | FCR (mt: ROX-corr.) | 634010006 | 634010106
634 | 1 | 2 | 1 | (D) | O2 concentration | 634010001 | 634010201
634 | 1 | 3 | 2 | (M.1) | O2 flux per volume | 634010002 | 634010302
634 | 1 | 4 | 3 | 2Oct | Specific flux | 634010003 | 634010403
634 | 1 | 5 | 4 | 3M2 | Flux control ratio | 634010004 | 634010504
634 | 1 | 6 | 5 | M(c) | Specific flux (mt) | 634010005 | 634010605
634 | 1 | 7 | 6 | 4P | FCR (mt: ROX-corr.) | 634010006 | 634010706
634 | 1 | 8 | 1 | 5G | O2 concentration | 634010001 | 634010801
634 | 1 | 9 | 2 | 6S | O2 flux per volume | 634010002 | 634010902
634 | 1 | 10 | 3 | 7Gp | Specific flux | 634010003 | 634011003
634 | 1 | 11 | 4 | 8U | Flux control ratio | 634010004 | 634011104
634 | 1 | 12 | 5 | 9Rot | Specific flux (mt) | 634010005 | 634011205
634 | 1 | 13 | 6 | 10Ama | FCR (mt: ROX-corr.) | 634010006 | 634011306
635 | 1 | 0 | 1 | R | O2 concentration | 635010001 | 635010001
635 | 1 | 1 | 2 | 1Dig | O2 flux per volume | 635010002 | 635010102
635 | 1 | 2 | 3 | (D) | Specific flux | 635010003 | 635010203
635 | 1 | 3 | 4 | (M.1) | Flux control ratio | 635010004 | 635010304
635 | 1 | 4 | 5 | 2Oct | Specific flux (mt) | 635010005 | 635010405
635 | 1 | 5 | 6 | 3M2 | FCR (mt: ROX-corr.) | 635010006 | 635010506
635 | 1 | 6 | 1 | M(c) | O2 concentration | 635010001 | 635010601
635 | 1 | 7 | 2 | 4P | O2 flux per volume | 635010002 | 635010702
635 | 1 | 8 | 3 | 5G | Specific flux | 635010003 | 635010803
635 | 1 | 9 | 4 | 6S | Flux control ratio | 635010004 | 635010904
635 | 1 | 10 | 5 | 7Gp | Specific flux (mt) | 635010005 | 635011005
635 | 1 | 11 | 6 | 8U | FCR (mt: ROX-corr.) | 635010006 | 635011106
635 | 1 | 12 | 1 | 9Rot | O2 concentration | 635010001 | 635011201
635 | 1 | 13 | 2 | 10Ama | O2 flux per volume | 635010002 | 635011302
636 | 1 | 0 | 3 | R | Specific flux | 636010003 | 636010003
636 | 1 | 1 | 4 | 1Dig | Flux control ratio | 636010004 | 636010104
636 | 1 | 2 | 5 | (D) | Specific flux (mt) | 636010005 | 636010205
636 | 1 | 3 | 6 | (M.1) | FCR (mt: ROX-corr.) | 636010006 | 636010306
636 | 1 | 4 | 1 | 2Oct | O2 concentration | 636010001 | 636010401
636 | 1 | 5 | 2 | 3M2 | O2 flux per volume | 636010002 | 636010502
636 | 1 | 6 | 3 | M(c) | Specific flux | 636010003 | 636010603
636 | 1 | 7 | 4 | 4P | Flux control ratio | 636010004 | 636010704
636 | 1 | 8 | 5 | 5G | Specific flux (mt) | 636010005 | 636010805
636 | 1 | 9 | 6 | 6S | FCR (mt: ROX-corr.) | 636010006 | 636010906
636 | 1 | 10 | 1 | 7Gp | O2 concentration | 636010001 | 636011001
636 | 1 | 11 | 2 | 8U | O2 flux per volume | 636010002 | 636011102
636 | 1 | 12 | 3 | 9Rot | Specific flux | 636010003 | 636011203
636 | 1 | 13 | 4 | 10Ama | Flux control ratio | 636010004 | 636011304
637 | 1 | 0 | 5 | R | Specific flux (mt) | 637010005 | 637010005
637 | 1 | 1 | 6 | 1Dig | FCR (mt: ROX-corr.) | 637010006 | 637010106
637 | 1 | 2 | 1 | (D) | O2 concentration | 637010001 | 637010201
637 | 1 | 3 | 2 | (M.1) | O2 flux per volume | 637010002 | 637010302
637 | 1 | 4 | 3 | 2Oct | Specific flux | 637010003 | 637010403
637 | 1 | 5 | 4 | 3M2 | Flux control ratio | 637010004 | 637010504
637 | 1 | 6 | 5 | M(c) | Specific flux (mt) | 637010005 | 637010605
637 | 1 | 7 | 6 | 4P | FCR (mt: ROX-corr.) | 637010006 | 637010706
637 | 1 | 8 | 1 | 5G | O2 concentration | 637010001 | 637010801
637 | 1 | 9 | 2 | 6S | O2 flux per volume | 637010002 | 637010902
637 | 1 | 10 | 3 | 7Gp | Specific flux | 637010003 | 637011003
637 | 1 | 11 | 4 | 8U | Flux control ratio | 637010004 | 637011104
637 | 1 | 12 | 5 | 9Rot | Specific flux (mt) | 637010005 | 637011205
637 | 1 | 13 | 6 | 10Ama | FCR (mt: ROX-corr.) | 637010006 | 637011306
638 | 1 | 0 | 1 | R | O2 concentration | 638010001 | 638010001
638 | 1 | 1 | 2 | 1Dig | O2 flux per volume | 638010002 | 638010102
638 | 1 | 2 | 3 | (D) | Specific flux | 638010003 | 638010203
638 | 1 | 3 | 4 | (M.1) | Flux control ratio | 638010004 | 638010304
638 | 1 | 4 | 5 | 2Oct | Specific flux (mt) | 638010005 | 638010405
638 | 1 | 5 | 6 | 3M2 | FCR (mt: ROX-corr.) | 638010006 | 638010506
638 | 1 | 6 | 1 | M(c) | O2 concentration | 638010001 | 638010601
638 | 1 | 7 | 2 | 4P | O2 flux per volume | 638010002 | 638010702
638 | 1 | 8 | 3 | 5G | Specific flux | 638010003 | 638010803
638 | 1 | 9 | 4 | 6S | Flux control ratio | 638010004 | 638010904
638 | 1 | 10 | 5 | 7Gp | Specific flux (mt) | 638010005 | 638011005
638 | 1 | 11 | 6 | 8U | FCR (mt: ROX-corr.) | 638010006 | 638011106
638 | 1 | 12 | 1 | 9Rot | O2 concentration | 638010001 | 638011201
638 | 1 | 13 | 2 | 10Ama | O2 flux per volume | 638010002 | 638011302
639 | 1 | 0 | 3 | R | Specific flux | 639010003 | 639010003
639 | 1 | 1 | 4 | 1Dig | Flux control ratio | 639010004 | 639010104
639 | 1 | 2 | 5 | (D) | Specific flux (mt) | 639010005 | 639010205
639 | 1 | 3 | 6 | (M.1) | FCR (mt: ROX-corr.) | 639010006 | 639010306
639 | 1 | 4 | 1 | 2Oct | O2 concentration | 639010001 | 639010401
639 | 1 | 5 | 2 | 3M2 | O2 flux per volume | 639010002 | 639010502
639 | 1 | 6 | 3 | M(c) | Specific flux | 639010003 | 639010603
639 | 1 | 7 | 4 | 4P | Flux control ratio | 639010004 | 639010704
639 | 1 | 8 | 5 | 5G | Specific flux (mt) | 639010005 | 639010805
639 | 1 | 9 | 6 | 6S | FCR (mt: ROX-corr.) | 639010006 | 639010906
639 | 1 | 10 | 1 | 7Gp | O2 concentration | 639010001 | 639011001
639 | 1 | 11 | 2 | 8U | O2 flux per volume | 639010002 | 639011102
639 | 1 | 12 | 3 | 9Rot | Specific flux | 639010003 | 639011203
639 | 1 | 13 | 4 | 10Ama | Flux control ratio | 639010004 | 639011304
640 | 1 | 0 | 5 | R | Specific flux (mt) | 640010005 | 640010005
640 | 1 | 1 | 6 | 1Dig | FCR (mt: ROX-corr.) | 640010006 | 640010106
640 | 1 | 2 | 1 | (D) | O2 concentration | 640010001 | 640010201
640 | 1 | 3 | 2 | (M.1) | O2 flux per volume | 640010002 | 640010302
640 | 1 | 4 | 3 | 2Oct | Specific flux | 640010003 | 640010403
640 | 1 | 5 | 4 | 3M2 | Flux control ratio | 640010004 | 640010504
640 | 1 | 6 | 5 | M(c) | Specific flux (mt) | 640010005 | 640010605
640 | 1 | 7 | 6 | 4P | FCR (mt: ROX-corr.) | 640010006 | 640010706
640 | 1 | 8 | 1 | 5G | O2 concentration | 640010001 | 640010801
640 | 1 | 9 | 2 | 6S | O2 flux per volume | 640010002 | 640010902
640 | 1 | 10 | 3 | 7Gp | Specific flux | 640010003 | 640011003
640 | 1 | 11 | 4 | 8U | Flux control ratio | 640010004 | 640011104
640 | 1 | 12 | 5 | 9Rot | Specific flux (mt) | 640010005 | 640011205
640 | 1 | 13 | 6 | 10Ama | FCR (mt: ROX-corr.) | 640010006 | 640011306
641 | 1 | 0 | 1 | R | O2 concentration | 641010001 | 641010001
641 | 1 | 1 | 2 | 1Dig | O2 flux per volume | 641010002 | 641010102
641 | 1 | 2 | 3 | (D) | Specific flux | 641010003 | 641010203
641 | 1 | 3 | 4 | (M.1) | Flux control ratio | 641010004 | 641010304
641 | 1 | 4 | 5 | 2Oct | Specific flux (mt) | 641010005 | 641010405
641 | 1 | 5 | 6 | 3M2 | FCR (mt: ROX-corr.) | 641010006 | 641010506
641 | 1 | 6 | 1 | M(c) | O2 concentration | 641010001 | 641010601
641 | 1 | 7 | 2 | 4P | O2 flux per volume | 641010002 | 641010702
641 | 1 | 8 | 3 | 5G | Specific flux | 641010003 | 641010803
641 | 1 | 9 | 4 | 6S | Flux control ratio | 641010004 | 641010904
641 | 1 | 10 | 5 | 7Gp | Specific flux (mt) | 641010005 | 641011005
641 | 1 | 11 | 6 | 8U | FCR (mt: ROX-corr.) | 641010006 | 641011106
641 | 1 | 12 | 1 | 9Rot | O2 concentration | 641010001 | 641011201
641 | 1 | 13 | 2 | 10Ama | O2 flux per volume | 641010002 | 641011302
642 | 1 | 0 | 3 | R | Specific flux | 642010003 | 642010003
642 | 1 | 1 | 4 | 1Dig | Flux control ratio | 642010004 | 642010104
642 | 1 | 2 | 5 | (D) | Specific flux (mt) | 642010005 | 642010205
642 | 1 | 3 | 6 | (M.1) | FCR (mt: ROX-corr.) | 642010006 | 642010306
642 | 1 | 4 | 1 | 2Oct | O2 concentration | 642010001 | 642010401
642 | 1 | 5 | 2 | 3M2 | O2 flux per volume | 642010002 | 642010502
642 | 1 | 6 | 3 | M(c) | Specific flux | 642010003 | 642010603
642 | 1 | 7 | 4 | 4P | Flux control ratio | 642010004 | 642010704
642 | 1 | 8 | 5 | 5G | Specific flux (mt) | 642010005 | 642010805
642 | 1 | 9 | 6 | 6S | FCR (mt: ROX-corr.) | 642010006 | 642010906
642 | 1 | 10 | 1 | 7Gp | O2 concentration | 642010001 | 642011001
642 | 1 | 11 | 2 | 8U | O2 flux per volume | 642010002 | 642011102
642 | 1 | 12 | 3 | 9Rot | Specific flux | 642010003 | 642011203
642 | 1 | 13 | 4 | 10Ama | Flux control ratio | 642010004 | 642011304
643 | 1 | 0 | 5 | R | Specific flux (mt) | 643010005 | 643010005
643 | 1 | 1 | 6 | 1Dig | FCR (mt: ROX-corr.) | 643010006 | 643010106
643 | 1 | 2 | 1 | (D) | O2 concentration | 643010001 | 643010201
643 | 1 | 3 | 2 | (M.1) | O2 flux per volume | 643010002 | 643010302
643 | 1 | 4 | 3 | 2Oct | Specific flux | 643010003 | 643010403
643 | 1 | 5 | 4 | 3M2 | Flux control ratio | 643010004 | 643010504
643 | 1 | 6 | 5 | M(c) | Specific flux (mt) | 643010005 | 643010605
643 | 1 | 7 | 6 | 4P | FCR (mt: ROX-corr.) | 643010006 | 643010706
643 | 1 | 8 | 1 | 5G | O2 concentration | 643010001 | 643010801
643 | 1 | 9 | 2 | 6S | O2 flux per volume | 643010002 | 643010902
643 | 1 | 10 | 3 | 7Gp | Specific flux | 643010003 | 643011003
643 | 1 | 11 | 4 | 8U | Flux control ratio | 643010004 | 643011104
643 | 1 | 12 | 5 | 9Rot | Specific flux (mt) | 643010005 | 643011205
643 | 1 | 13 | 6 | 10Ama | FCR (mt: ROX-corr.) | 643010006 | 643011306
644 | 1 | 0 | 1 | R | O2 concentration | 644010001 | 644010001
644 | 1 | 1 | 2 | 1Dig | O2 flux per volume | 644010002 | 644010102
644 | 1 | 2 | 3 | (D) | Specific flux | 644010003 | 644010203
644 | 1 | 3 | 4 | (M.1) | Flux control ratio | 644010004 | 644010304
644 | 1 | 4 | 5 | 2Oct | Specific flux (mt) | 644010005 | 644010405
644 | 1 | 5 | 6 | 3M2 | FCR (mt: ROX-corr.) | 644010006 | 644010506
644 | 1 | 6 | 1 | M(c) | O2 concentration | 644010001 | 644010601
644 | 1 | 7 | 2 | 4P | O2 flux per volume | 644010002 | 644010702
644 | 1 | 8 | 3 | 5G | Specific flux | 644010003 | 644010803
644 | 1 | 9 | 4 | 6S | Flux control ratio | 644010004 | 644010904
644 | 1 | 10 | 5 | 7Gp | Specific flux (mt) | 644010005 | 644011005
644 | 1 | 11 | 6 | 8U | FCR (mt: ROX-corr.) | 644010006 | 644011106
644 | 1 | 12 | 1 | 9Rot | O2 concentration | 644010001 | 644011201
644 | 1 | 13 | 2 | 10Ama | O2 flux per volume | 644010002 | 644011302
645 | 1 | 0 | 3 | R | Specific flux | 645010003 | 645010003
645 | 1 | 1 | 4 | 1Dig | Flux control ratio | 645010004 | 645010104
645 | 1 | 2 | 5 | (D) | Specific flux (mt) | 645010005 | 645010205
645 | 1 | 3 | 6 | (M.1) | FCR (mt: ROX-corr.) | 645010006 | 645010306
645 | 1 | 4 | 1 | 2Oct | O2 concentration | 645010001 | 645010401
645 | 1 | 5 | 2 | 3M2 | O2 flux per volume | 645010002 | 645010502
645 | 1 | 6 | 3 | M(c) | Specific flux | 645010003 | 645010603
645 | 1 | 7 | 4 | 4P | Flux control ratio | 645010004 | 645010704
645 | 1 | 8 | 5 | 5G | Specific flux (mt) | 645010005 | 645010805
645 | 1 | 9 | 6 | 6S | FCR (mt: ROX-corr.) | 645010006 | 645010906
645 | 1 | 10 | 1 | 7Gp | O2 concentration | 645010001 | 645011001
645 | 1 | 11 | 2 | 8U | O2 flux per volume | 645010002 | 645011102
645 | 1 | 12 | 3 | 9Rot | Specific flux | 645010003 | 645011203
645 | 1 | 13 | 4 | 10Ama | Flux control ratio | 645010004 | 645011304
646 | 1 | 0 | 5 | R | Specific flux (mt) | 646010005 | 646010005
646 | 1 | 1 | 6 | 1Dig | FCR (mt: ROX-corr.) | 646010006 | 646010106
646 | 1 | 2 | 1 | (D) | O2 concentration | 646010001 | 646010201
646 | 1 | 3 | 2 | (M.1) | O2 flux per volume | 646010002 | 646010302
646 | 1 | 4 | 3 | 2Oct | Specific flux | 646010003 | 646010403
646 | 1 | 5 | 4 | 3M2 | Flux control ratio | 646010004 | 646010504
646 | 1 | 6 | 5 | M(c) | Specific flux (mt) | 646010005 | 646010605
646 | 1 | 7 | 6 | 4P | FCR (mt: ROX-corr.) | 646010006 | 646010706
646 | 1 | 8 | 1 | 5G | O2 concentration | 646010001 | 646010801
646 | 1 | 9 | 2 | 6S | O2 flux per volume | 646010002 | 646010902
646 | 1 | 10 | 3 | 7Gp | Specific flux | 646010003 | 646011003
646 | 1 | 11 | 4 | 8U | Flux control ratio | 646010004 | 646011104
646 | 1 | 12 | 5 | 9Rot | Specific flux (mt) | 646010005 | 646011205
646 | 1 | 13 | 6 | 10Ama | FCR (mt: ROX-corr.) | 646010006 | 646011306
647 | 1 | 0 | 1 | R | O2 concentration | 647010001 | 647010001
647 | 1 | 1 | 2 | 1Dig | O2 flux per volume | 647010002 | 647010102
647 | 1 | 2 | 3 | (D) | Specific flux | 647010003 | 647010203
647 | 1 | 3 | 4 | (M.1) | Flux control ratio | 647010004 | 647010304
647 | 1 | 4 | 5 | 2Oct | Specific flux (mt) | 647010005 | 647010405
647 | 1 | 5 | 6 | 3M2 | FCR (mt: ROX-corr.) | 647010006 | 647010506
647 | 1 | 6 | 1 | M(c) | O2 concentration | 647010001 | 647010601
647 | 1 | 7 | 2 | 4P | O2 flux per volume | 647010002 | 647010702
647 | 1 | 8 | 3 | 5G | Specific flux | 647010003 | 647010803
647 | 1 | 9 | 4 | 6S | Flux control ratio | 647010004 | 647010904
647 | 1 | 10 | 5 | 7Gp | Specific flux (mt) | 647010005 | 647011005
647 | 1 | 11 | 6 | 8U | FCR (mt: ROX-corr.) | 647010006 | 647011106
647 | 1 | 12 | 1 | 9Rot | O2 concentration | 647010001 | 647011201
647 | 1 | 13 | 2 | 10Ama | O2 flux per volume | 647010002 | 647011302
648 | 1 | 0 | 3 | R | Specific flux | 648010003 | 648010003
648 | 1 | 1 | 4 | 1Dig | Flux control ratio | 648010004 | 648010104
648 | 1 | 2 | 5 | (D) | Specific flux (mt) | 648010005 | 648010205
648 | 1 | 3 | 6 | (M.1) | FCR (mt: ROX-corr.) | 648010006 | 648010306
648 | 1 | 4 | 1 | 2Oct | O2 concentration | 648010001 | 648010401
648 | 1 | 5 | 2 | 3M2 | O2 flux per volume | 648010002 | 648010502
648 | 1 | 6 | 3 | M(c) | Specific flux | 648010003 | 648010603
648 | 1 | 7 | 4 | 4P | Flux control ratio | 648010004 | 648010704
648 | 1 | 8 | 5 | 5G | Specific flux (mt) | 648010005 | 648010805
648 | 1 | 9 | 6 | 6S | FCR (mt: ROX-corr.) | 648010006 | 648010906
648 | 1 | 10 | 1 | 7Gp | O2 concentration | 648010001 | 648011001
648 | 1 | 11 | 2 | 8U | O2 flux per volume | 648010002 | 648011102
648 | 1 | 12 | 3 | 9Rot | Specific flux | 648010003 | 648011203
648 | 1 | 13 | 4 | 10Ama | Flux control ratio | 648010004 | 648011304
649 | 1 | 0 | 5 | R | Specific flux (mt) | 649010005 | 649010005
649 | 1 | 1 | 6 | 1Dig | FCR (mt: ROX-corr.) | 649010006 | 649010106
649 | 1 | 2 | 1 | (D) | O2 concentration | 649010001 | 649010201
649 | 1 | 3 | 2 | (M.1) | O2 flux per volume | 649010002 | 649010302
649 | 1 | 4 | 3 | 2Oct | Specific flux | 649010003 | 649010403
649 | 1 | 5 | 4 | 3M2 | Flux control ratio | 649010004 | 649010504
649 | 1 | 6 | 5 | M(c) | Specific flux (mt) | 649010005 | 649010605
649 | 1 | 7 | 6 | 4P | FCR (mt: ROX-corr.) | 649010006 | 649010706
649 | 1 | 8 | 1 | 5G | O2 concentration | 649010001 | 649010801
649 | 1 | 9 | 2 | 6S | O2 flux per volume | 649010002 | 649010902
649 | 1 | 10 | 3 | 7Gp | Specific flux | 649010003 | 649011003
649 | 1 | 11 | 4 | 8U | Flux control ratio | 649010004 | 649011104
649 | 1 | 12 | 5 | 9Rot | Specific flux (mt) | 649010005 | 649011205
649 | 1 | 13 | 6 | 10Ama | FCR (mt: ROX-corr.) | 649010006 | 649011306
650 | 1 | 0 | 1 | R | O2 concentration | 650010001 | 650010001
650 | 1 | 1 | 2 | 1Dig | O2 flux per volume | 650010002 | 650010102
650 | 1 | 2 | 3 | (D) | Specific flux | 650010003 | 650010203
650 | 1 | 3 | 4 | (M.1) | Flux control ratio | 650010004 | 650010304
650 | 1 | 4 | 5 | 2Oct | Specific flux (mt) | 650010005 | 650010405
650 | 1 | 5 | 6 | 3M2 | FCR (mt: ROX-corr.) | 650010006 | 650010506
650 | 1 | 6 | 1 | M(c) | O2 concentration | 650010001 | 650010601
650 | 1 | 7 | 2 | 4P | O2 flux per volume | 650010002 | 650010702
650 | 1 | 8 | 3 | 5G | Specific flux | 650010003 | 650010803
650 | 1 | 9 | 4 | 6S | Flux control ratio | 650010004 | 650010904
650 | 1 | 10 | 5 | 7Gp | Specific flux (mt) | 650010005 | 650011005
650 | 1 | 11 | 6 | 8U | FCR (mt: ROX-corr.) | 650010006 | 650011106
650 | 1 | 12 | 1 | 9Rot | O2 concentration | 650010001 | 650011201
650 | 1 | 13 | 2 | 10Ama | O2 flux per volume | 650010002 | 650011302
651 | 1 | 0 | 3 | R | Specific flux | 651010003 | 651010003
651 | 1 | 1 | 4 | 1Dig | Flux control ratio | 651010004 | 651010104
651 | 1 | 2 | 5 | (D) | Specific flux (mt) | 651010005 | 651010205
651 | 1 | 3 | 6 | (M.1) | FCR (mt: ROX-corr.) | 651010006 | 651010306
651 | 1 | 4 | 1 | 2Oct | O2 concentration | 651010001 | 651010401
651 | 1 | 5 | 2 | 3M2 | O2 flux per volume | 651010002 | 651010502
651 | 1 | 6 | 3 | M(c) | Specific flux | 651010003 | 651010603
651 | 1 | 7 | 4 | 4P | Flux control ratio | 651010004 | 651010704
651 | 1 | 8 | 5 | 5G | Specific flux (mt) | 651010005 | 651010805
651 | 1 | 9 | 6 | 6S | FCR (mt: ROX-corr.) | 651010006 | 651010906
651 | 1 | 10 | 1 | 7Gp | O2 concentration | 651010001 | 651011001
651 | 1 | 11 | 2 | 8U | O2 flux per volume | 651010002 | 651011102
651 | 1 | 12 | 3 | 9Rot | Specific flux | 651010003 | 651011203
651 | 1 | 13 | 4 | 10Ama | Flux control ratio | 651010004 | 651011304
652 | 1 | 0 | 5 | R | Specific flux (mt) | 652010005 | 652010005
652 | 1 | 1 | 6 | 1Dig | FCR (mt: ROX-corr.) | 652010006 | 652010106
652 | 1 | 2 | 1 | (D) | O2 concentration | 652010001 | 652010201
652 | 1 | 3 | 2 | (M.1) | O2 flux per volume | 652010002 | 652010302
652 | 1 | 4 | 3 | 2Oct | Specific flux | 652010003 | 652010403
652 | 1 | 5 | 4 | 3M2 | Flux control ratio | 652010004 | 652010504
652 | 1 | 6 | 5 | M(c) | Specific flux (mt) | 652010005 | 652010605
652 | 1 | 7 | 6 | 4P | FCR (mt: ROX-corr.) | 652010006 | 652010706
652 | 1 | 8 | 1 | 5G | O2 concentration | 652010001 | 652010801
652 | 1 | 9 | 2 | 6S | O2 flux per volume | 652010002 | 652010902
652 | 1 | 10 | 3 | 7Gp | Specific flux | 652010003 | 652011003
652 | 1 | 11 | 4 | 8U | Flux control ratio | 652010004 | 652011104
652 | 1 | 12 | 5 | 9Rot | Specific flux (mt) | 652010005 | 652011205
652 | 1 | 13 | 6 | 10Ama | FCR (mt: ROX-corr.) | 652010006 | 652011306
653 | 1 | 0 | 1 | R | O2 concentration | 653010001 | 653010001
653 | 1 | 1 | 2 | 1Dig | O2 flux per volume | 653010002 | 653010102
653 | 1 | 2 | 3 | (D) | Specific flux | 653010003 | 653010203
653 | 1 | 3 | 4 | (M.1) | Flux control ratio | 653010004 | 653010304
653 | 1 | 4 | 5 | 2Oct | Specific flux (mt) | 653010005 | 653010405
653 | 1 | 5 | 6 | 3M2 | FCR (mt: ROX-corr.) | 653010006 | 653010506
653 | 1 | 6 | 1 | M(c) | O2 concentration | 653010001 | 653010601
653 | 1 | 7 | 2 | 4P | O2 flux per volume | 653010002 | 653010702
653 | 1 | 8 | 3 | 5G | Specific flux | 653010003 | 653010803
653 | 1 | 9 | 4 | 6S | Flux control ratio | 653010004 | 653010904
653 | 1 | 10 | 5 | 7Gp | Specific flux (mt) | 653010005 | 653011005
653 | 1 | 11 | 6 | 8U | FCR (mt: ROX-corr.) | 653010006 | 653011106
653 | 1 | 12 | 1 | 9Rot | O2 concentration | 653010001 | 653011201
653 | 1 | 13 | 2 | 10Ama | O2 flux per volume | 653010002 | 653011302
654 | 1 | 0 | 3 | R | Specific flux | 654010003 | 654010003
654 | 1 | 1 | 4 | 1Dig | Flux control ratio | 654010004 | 654010104
654 | 1 | 2 | 5 | (D) | Specific flux (mt) | 654010005 | 654010205
654 | 1 | 3 | 6 | (M.1) | FCR (mt: ROX-corr.) | 654010006 | 654010306
654 | 1 | 4 | 1 | 2Oct | O2 concentration | 654010001 | 654010401
654 | 1 | 5 | 2 | 3M2 | O2 flux per volume | 654010002 | 654010502
654 | 1 | 6 | 3 | M(c) | Specific flux | 654010003 | 654010603
654 | 1 | 7 | 4 | 4P | Flux control ratio | 654010004 | 654010704
654 | 1 | 8 | 5 | 5G | Specific flux (mt) | 654010005 | 654010805
654 | 1 | 9 | 6 | 6S | FCR (mt: ROX-corr.) | 654010006 | 654010906
654 | 1 | 10 | 1 | 7Gp | O2 concentration | 654010001 | 654011001
654 | 1 | 11 | 2 | 8U | O2 flux per volume | 654010002 | 654011102
654 | 1 | 12 | 3 | 9Rot | Specific flux | 654010003 | 654011203
654 | 1 | 13 | 4 | 10Ama | Flux control ratio | 654010004 | 654011304
655 | 1 | 0 | 5 | R | Specific flux (mt) | 655010005 | 655010005
655 | 1 | 1 | 6 | 1Dig | FCR (mt: ROX-corr.) | 655010006 | 655010106
655 | 1 | 2 | 1 | (D) | O2 concentration | 655010001 | 655010201
655 | 1 | 3 | 2 | (M.1) | O2 flux per volume | 655010002 | 655010302
655 | 1 | 4 | 3 | 2Oct | Specific flux | 655010003 | 655010403
655 | 1 | 5 | 4 | 3M2 | Flux control ratio | 655010004 | 655010504
655 | 1 | 6 | 5 | M(c) | Specific flux (mt) | 655010005 | 655010605
655 | 1 | 7 | 6 | 4P | FCR (mt: ROX-corr.) | 655010006 | 655010706
655 | 1 | 8 | 1 | 5G | O2 concentration | 655010001 | 655010801
655 | 1 | 9 | 2 | 6S | O2 flux per volume | 655010002 | 655010902
655 | 1 | 10 | 3 | 7Gp | Specific flux | 655010003 | 655011003

## FCF
Sample | SubSample | FCFindex | SampleLabel | From | To | MarkFrom | MarkTo | SpecificFluxLabel | SpecificFluxFrom | SpecificFluxTo | FCF | corrSpecificFluxLabel | corrSpecificFluxFrom | corrSpecificFluxTo | corrFCF
1 | 1 | 0 | 1010000 | 1 | 2 | 1Dig | (D) | 1010003 | #N/A | #N/A |  | 1010005 | #N/A | #N/A
1 | 1 | 1 | 1010000 | 2 | 3 | (D) | (M.1) | 1010003 | #N/A | #N/A |  | 1010005 | #N/A | #N/A
1 | 1 | 2 | 1010000 | 3 | 4 | (M.1) | 2Oct | 1010003 | #N/A | #N/A |  | 1010005 | #N/A | #N/A
1 | 1 | 3 | 1010000 | 4 | 5 | 2Oct | 3M2 | 1010003 | #N/A | #N/A |  | 1010005 | #N/A | #N/A
1 | 1 | 4 | 1010000 | 5 | 6 | 3M2 | M(c) | 1010003 | #N/A | #N/A |  | 1010005 | #N/A | #N/A
1 | 1 | 5 | 1010000 | 6 | 7 | M(c) | 4P | 1010003 | #N/A | #N/A |  | 1010005 | #N/A | #N/A
1 | 1 | 6 | 1010000 | 7 | 8 | 4P | 5G | 1010003 | #N/A | #N/A |  | 1010005 | #N/A | #N/A
1 | 1 | 7 | 1010000 | 8 | 9 | 5G | 6S | 1010003 | #N/A | #N/A |  | 1010005 | #N/A | #N/A
1 | 1 | 8 | 1010000 | 9 | 10 | 6S | 7Gp | 1010003 | #N/A | #N/A |  | 1010005 | #N/A | #N/A
1 | 1 | 9 | 1010000 | 10 | 11 | 7Gp | 8U | 1010003 | #N/A | #N/A |  | 1010005 | #N/A | #N/A
1 | 1 | 10 | 1010000 | 11 | 12 | 8U | 9Rot | 1010003 | #N/A | #N/A |  | 1010005 | #N/A | #N/A
1 | 1 | 11 | 1010000 | 12 | 13 | 9Rot | 10Ama | 1010003 | #N/A | #N/A |  | 1010005 | #N/A | #N/A
2 | 1 | 0 | 2010000 | 1 | 2 | 1Dig | (D) | 2010003 |  |  |  | 2010005
2 | 1 | 1 | 2010000 | 2 | 3 | (D) | (M.1) | 2010003 |  |  |  | 2010005
2 | 1 | 2 | 2010000 | 3 | 4 | (M.1) | 2Oct | 2010003 |  |  |  | 2010005
2 | 1 | 3 | 2010000 | 4 | 5 | 2Oct | 3M2 | 2010003 |  |  |  | 2010005
2 | 1 | 4 | 2010000 | 5 | 6 | 3M2 | M(c) | 2010003 |  |  |  | 2010005
2 | 1 | 5 | 2010000 | 6 | 7 | M(c) | 4P | 2010003 |  |  |  | 2010005
2 | 1 | 6 | 2010000 | 7 | 8 | 4P | 5G | 2010003 |  |  |  | 2010005
2 | 1 | 7 | 2010000 | 8 | 9 | 5G | 6S | 2010003 |  |  |  | 2010005
2 | 1 | 8 | 2010000 | 9 | 10 | 6S | 7Gp | 2010003 |  |  |  | 2010005
2 | 1 | 9 | 2010000 | 10 | 11 | 7Gp | 8U | 2010003 |  |  |  | 2010005
2 | 1 | 10 | 2010000 | 11 | 12 | 8U | 9Rot | 2010003 |  |  |  | 2010005
2 | 1 | 11 | 2010000 | 12 | 13 | 9Rot | 10Ama | 2010003 |  |  |  | 2010005
3 | 1 | 0 | 3010000 | 1 | 2 | 1Dig | (D) | 3010003 |  |  |  | 3010005
3 | 1 | 1 | 3010000 | 2 | 3 | (D) | (M.1) | 3010003 |  |  |  | 3010005
3 | 1 | 2 | 3010000 | 3 | 4 | (M.1) | 2Oct | 3010003 |  |  |  | 3010005
3 | 1 | 3 | 3010000 | 4 | 5 | 2Oct | 3M2 | 3010003 |  |  |  | 3010005
3 | 1 | 4 | 3010000 | 5 | 6 | 3M2 | M(c) | 3010003 |  |  |  | 3010005
3 | 1 | 5 | 3010000 | 6 | 7 | M(c) | 4P | 3010003 |  |  |  | 3010005
3 | 1 | 6 | 3010000 | 7 | 8 | 4P | 5G | 3010003 |  |  |  | 3010005
3 | 1 | 7 | 3010000 | 8 | 9 | 5G | 6S | 3010003 |  |  |  | 3010005
3 | 1 | 8 | 3010000 | 9 | 10 | 6S | 7Gp | 3010003 |  |  |  | 3010005
3 | 1 | 9 | 3010000 | 10 | 11 | 7Gp | 8U | 3010003 |  |  |  | 3010005
3 | 1 | 10 | 3010000 | 11 | 12 | 8U | 9Rot | 3010003 |  |  |  | 3010005
3 | 1 | 11 | 3010000 | 12 | 13 | 9Rot | 10Ama | 3010003 |  |  |  | 3010005
4 | 1 | 0 | 4010000 | 1 | 2 | 1Dig | (D) | 4010003 |  |  |  | 4010005
4 | 1 | 1 | 4010000 | 2 | 3 | (D) | (M.1) | 4010003 |  |  |  | 4010005
4 | 1 | 2 | 4010000 | 3 | 4 | (M.1) | 2Oct | 4010003 |  |  |  | 4010005
4 | 1 | 3 | 4010000 | 4 | 5 | 2Oct | 3M2 | 4010003 |  |  |  | 4010005
4 | 1 | 4 | 4010000 | 5 | 6 | 3M2 | M(c) | 4010003 |  |  |  | 4010005
4 | 1 | 5 | 4010000 | 6 | 7 | M(c) | 4P | 4010003 |  |  |  | 4010005
4 | 1 | 6 | 4010000 | 7 | 8 | 4P | 5G | 4010003 |  |  |  | 4010005
4 | 1 | 7 | 4010000 | 8 | 9 | 5G | 6S | 4010003 |  |  |  | 4010005
4 | 1 | 8 | 4010000 | 9 | 10 | 6S | 7Gp | 4010003 |  |  |  | 4010005
4 | 1 | 9 | 4010000 | 10 | 11 | 7Gp | 8U | 4010003 |  |  |  | 4010005
4 | 1 | 10 | 4010000 | 11 | 12 | 8U | 9Rot | 4010003 |  |  |  | 4010005
4 | 1 | 11 | 4010000 | 12 | 13 | 9Rot | 10Ama | 4010003 |  |  |  | 4010005
5 | 1 | 0 | 5010000 | 1 | 2 | 1Dig | (D) | 5010003 |  |  |  | 5010005
5 | 1 | 1 | 5010000 | 2 | 3 | (D) | (M.1) | 5010003 |  |  |  | 5010005
5 | 1 | 2 | 5010000 | 3 | 4 | (M.1) | 2Oct | 5010003 |  |  |  | 5010005
5 | 1 | 3 | 5010000 | 4 | 5 | 2Oct | 3M2 | 5010003 |  |  |  | 5010005
5 | 1 | 4 | 5010000 | 5 | 6 | 3M2 | M(c) | 5010003 |  |  |  | 5010005
5 | 1 | 5 | 5010000 | 6 | 7 | M(c) | 4P | 5010003 |  |  |  | 5010005
5 | 1 | 6 | 5010000 | 7 | 8 | 4P | 5G | 5010003 |  |  |  | 5010005
5 | 1 | 7 | 5010000 | 8 | 9 | 5G | 6S | 5010003 |  |  |  | 5010005
5 | 1 | 8 | 5010000 | 9 | 10 | 6S | 7Gp | 5010003 |  |  |  | 5010005
5 | 1 | 9 | 5010000 | 10 | 11 | 7Gp | 8U | 5010003 |  |  |  | 5010005
5 | 1 | 10 | 5010000 | 11 | 12 | 8U | 9Rot | 5010003 |  |  |  | 5010005
5 | 1 | 11 | 5010000 | 12 | 13 | 9Rot | 10Ama | 5010003 |  |  |  | 5010005
6 | 1 | 0 | 6010000 | 1 | 2 | 1Dig | (D) | 6010003 |  |  |  | 6010005
6 | 1 | 1 | 6010000 | 2 | 3 | (D) | (M.1) | 6010003 |  |  |  | 6010005
6 | 1 | 2 | 6010000 | 3 | 4 | (M.1) | 2Oct | 6010003 |  |  |  | 6010005
6 | 1 | 3 | 6010000 | 4 | 5 | 2Oct | 3M2 | 6010003 |  |  |  | 6010005
6 | 1 | 4 | 6010000 | 5 | 6 | 3M2 | M(c) | 6010003 |  |  |  | 6010005
6 | 1 | 5 | 6010000 | 6 | 7 | M(c) | 4P | 6010003 |  |  |  | 6010005
6 | 1 | 6 | 6010000 | 7 | 8 | 4P | 5G | 6010003 |  |  |  | 6010005
6 | 1 | 7 | 6010000 | 8 | 9 | 5G | 6S | 6010003 |  |  |  | 6010005
6 | 1 | 8 | 6010000 | 9 | 10 | 6S | 7Gp | 6010003 |  |  |  | 6010005
6 | 1 | 9 | 6010000 | 10 | 11 | 7Gp | 8U | 6010003 |  |  |  | 6010005
6 | 1 | 10 | 6010000 | 11 | 12 | 8U | 9Rot | 6010003 |  |  |  | 6010005
6 | 1 | 11 | 6010000 | 12 | 13 | 9Rot | 10Ama | 6010003 |  |  |  | 6010005
7 | 1 | 0 | 7010000 | 1 | 2 | 1Dig | (D) | 7010003 |  |  |  | 7010005
7 | 1 | 1 | 7010000 | 2 | 3 | (D) | (M.1) | 7010003 |  |  |  | 7010005
7 | 1 | 2 | 7010000 | 3 | 4 | (M.1) | 2Oct | 7010003 |  |  |  | 7010005
7 | 1 | 3 | 7010000 | 4 | 5 | 2Oct | 3M2 | 7010003 |  |  |  | 7010005
7 | 1 | 4 | 7010000 | 5 | 6 | 3M2 | M(c) | 7010003 |  |  |  | 7010005
7 | 1 | 5 | 7010000 | 6 | 7 | M(c) | 4P | 7010003 |  |  |  | 7010005
7 | 1 | 6 | 7010000 | 7 | 8 | 4P | 5G | 7010003 |  |  |  | 7010005
7 | 1 | 7 | 7010000 | 8 | 9 | 5G | 6S | 7010003 |  |  |  | 7010005
7 | 1 | 8 | 7010000 | 9 | 10 | 6S | 7Gp | 7010003 |  |  |  | 7010005
7 | 1 | 9 | 7010000 | 10 | 11 | 7Gp | 8U | 7010003 |  |  |  | 7010005
7 | 1 | 10 | 7010000 | 11 | 12 | 8U | 9Rot | 7010003 |  |  |  | 7010005
7 | 1 | 11 | 7010000 | 12 | 13 | 9Rot | 10Ama | 7010003 |  |  |  | 7010005
8 | 1 | 0 | 8010000 | 1 | 2 | 1Dig | (D) | 8010003 |  |  |  | 8010005
8 | 1 | 1 | 8010000 | 2 | 3 | (D) | (M.1) | 8010003 |  |  |  | 8010005
8 | 1 | 2 | 8010000 | 3 | 4 | (M.1) | 2Oct | 8010003 |  |  |  | 8010005
8 | 1 | 3 | 8010000 | 4 | 5 | 2Oct | 3M2 | 8010003 |  |  |  | 8010005
8 | 1 | 4 | 8010000 | 5 | 6 | 3M2 | M(c) | 8010003 |  |  |  | 8010005
8 | 1 | 5 | 8010000 | 6 | 7 | M(c) | 4P | 8010003 |  |  |  | 8010005
8 | 1 | 6 | 8010000 | 7 | 8 | 4P | 5G | 8010003 |  |  |  | 8010005
8 | 1 | 7 | 8010000 | 8 | 9 | 5G | 6S | 8010003 |  |  |  | 8010005
8 | 1 | 8 | 8010000 | 9 | 10 | 6S | 7Gp | 8010003 |  |  |  | 8010005
8 | 1 | 9 | 8010000 | 10 | 11 | 7Gp | 8U | 8010003 |  |  |  | 8010005
8 | 1 | 10 | 8010000 | 11 | 12 | 8U | 9Rot | 8010003 |  |  |  | 8010005
8 | 1 | 11 | 8010000 | 12 | 13 | 9Rot | 10Ama | 8010003 |  |  |  | 8010005
9 | 1 | 0 | 9010000 | 1 | 2 | 1Dig | (D) | 9010003 |  |  |  | 9010005
9 | 1 | 1 | 9010000 | 2 | 3 | (D) | (M.1) | 9010003 |  |  |  | 9010005
9 | 1 | 2 | 9010000 | 3 | 4 | (M.1) | 2Oct | 9010003 |  |  |  | 9010005
9 | 1 | 3 | 9010000 | 4 | 5 | 2Oct | 3M2 | 9010003 |  |  |  | 9010005
9 | 1 | 4 | 9010000 | 5 | 6 | 3M2 | M(c) | 9010003 |  |  |  | 9010005
9 | 1 | 5 | 9010000 | 6 | 7 | M(c) | 4P | 9010003 |  |  |  | 9010005
9 | 1 | 6 | 9010000 | 7 | 8 | 4P | 5G | 9010003 |  |  |  | 9010005
9 | 1 | 7 | 9010000 | 8 | 9 | 5G | 6S | 9010003 |  |  |  | 9010005
9 | 1 | 8 | 9010000 | 9 | 10 | 6S | 7Gp | 9010003 |  |  |  | 9010005
9 | 1 | 9 | 9010000 | 10 | 11 | 7Gp | 8U | 9010003 |  |  |  | 9010005
9 | 1 | 10 | 9010000 | 11 | 12 | 8U | 9Rot | 9010003 |  |  |  | 9010005
9 | 1 | 11 | 9010000 | 12 | 13 | 9Rot | 10Ama | 9010003 |  |  |  | 9010005
10 | 1 | 0 | 10010000 | 1 | 2 | 1Dig | (D) | 10010003 |  |  |  | 10010005
10 | 1 | 1 | 10010000 | 2 | 3 | (D) | (M.1) | 10010003 |  |  |  | 10010005
10 | 1 | 2 | 10010000 | 3 | 4 | (M.1) | 2Oct | 10010003 |  |  |  | 10010005
10 | 1 | 3 | 10010000 | 4 | 5 | 2Oct | 3M2 | 10010003 |  |  |  | 10010005
10 | 1 | 4 | 10010000 | 5 | 6 | 3M2 | M(c) | 10010003 |  |  |  | 10010005
10 | 1 | 5 | 10010000 | 6 | 7 | M(c) | 4P | 10010003 |  |  |  | 10010005
10 | 1 | 6 | 10010000 | 7 | 8 | 4P | 5G | 10010003 |  |  |  | 10010005
10 | 1 | 7 | 10010000 | 8 | 9 | 5G | 6S | 10010003 |  |  |  | 10010005
10 | 1 | 8 | 10010000 | 9 | 10 | 6S | 7Gp | 10010003 |  |  |  | 10010005
10 | 1 | 9 | 10010000 | 10 | 11 | 7Gp | 8U | 10010003 |  |  |  | 10010005
10 | 1 | 10 | 10010000 | 11 | 12 | 8U | 9Rot | 10010003 |  |  |  | 10010005
10 | 1 | 11 | 10010000 | 12 | 13 | 9Rot | 10Ama | 10010003 |  |  |  | 10010005
11 | 1 | 0 | 11010000 | 1 | 2 | 1Dig | (D) | 11010003 |  |  |  | 11010005
11 | 1 | 1 | 11010000 | 2 | 3 | (D) | (M.1) | 11010003 |  |  |  | 11010005
11 | 1 | 2 | 11010000 | 3 | 4 | (M.1) | 2Oct | 11010003 |  |  |  | 11010005
11 | 1 | 3 | 11010000 | 4 | 5 | 2Oct | 3M2 | 11010003 |  |  |  | 11010005
11 | 1 | 4 | 11010000 | 5 | 6 | 3M2 | M(c) | 11010003 |  |  |  | 11010005
11 | 1 | 5 | 11010000 | 6 | 7 | M(c) | 4P | 11010003 |  |  |  | 11010005
11 | 1 | 6 | 11010000 | 7 | 8 | 4P | 5G | 11010003 |  |  |  | 11010005
11 | 1 | 7 | 11010000 | 8 | 9 | 5G | 6S | 11010003 |  |  |  | 11010005
11 | 1 | 8 | 11010000 | 9 | 10 | 6S | 7Gp | 11010003 |  |  |  | 11010005
11 | 1 | 9 | 11010000 | 10 | 11 | 7Gp | 8U | 11010003 |  |  |  | 11010005
11 | 1 | 10 | 11010000 | 11 | 12 | 8U | 9Rot | 11010003 |  |  |  | 11010005
11 | 1 | 11 | 11010000 | 12 | 13 | 9Rot | 10Ama | 11010003 |  |  |  | 11010005
12 | 1 | 0 | 12010000 | 1 | 2 | 1Dig | (D) | 12010003 |  |  |  | 12010005
12 | 1 | 1 | 12010000 | 2 | 3 | (D) | (M.1) | 12010003 |  |  |  | 12010005
12 | 1 | 2 | 12010000 | 3 | 4 | (M.1) | 2Oct | 12010003 |  |  |  | 12010005
12 | 1 | 3 | 12010000 | 4 | 5 | 2Oct | 3M2 | 12010003 |  |  |  | 12010005
12 | 1 | 4 | 12010000 | 5 | 6 | 3M2 | M(c) | 12010003 |  |  |  | 12010005
12 | 1 | 5 | 12010000 | 6 | 7 | M(c) | 4P | 12010003 |  |  |  | 12010005
12 | 1 | 6 | 12010000 | 7 | 8 | 4P | 5G | 12010003 |  |  |  | 12010005
12 | 1 | 7 | 12010000 | 8 | 9 | 5G | 6S | 12010003 |  |  |  | 12010005
12 | 1 | 8 | 12010000 | 9 | 10 | 6S | 7Gp | 12010003 |  |  |  | 12010005
12 | 1 | 9 | 12010000 | 10 | 11 | 7Gp | 8U | 12010003 |  |  |  | 12010005
12 | 1 | 10 | 12010000 | 11 | 12 | 8U | 9Rot | 12010003 |  |  |  | 12010005
12 | 1 | 11 | 12010000 | 12 | 13 | 9Rot | 10Ama | 12010003 |  |  |  | 12010005
13 | 1 | 0 | 13010000 | 1 | 2 | 1Dig | (D) | 13010003 |  |  |  | 13010005
13 | 1 | 1 | 13010000 | 2 | 3 | (D) | (M.1) | 13010003 |  |  |  | 13010005
13 | 1 | 2 | 13010000 | 3 | 4 | (M.1) | 2Oct | 13010003 |  |  |  | 13010005
13 | 1 | 3 | 13010000 | 4 | 5 | 2Oct | 3M2 | 13010003 |  |  |  | 13010005
13 | 1 | 4 | 13010000 | 5 | 6 | 3M2 | M(c) | 13010003 |  |  |  | 13010005
13 | 1 | 5 | 13010000 | 6 | 7 | M(c) | 4P | 13010003 |  |  |  | 13010005
13 | 1 | 6 | 13010000 | 7 | 8 | 4P | 5G | 13010003 |  |  |  | 13010005
13 | 1 | 7 | 13010000 | 8 | 9 | 5G | 6S | 13010003 |  |  |  | 13010005
13 | 1 | 8 | 13010000 | 9 | 10 | 6S | 7Gp | 13010003 |  |  |  | 13010005
13 | 1 | 9 | 13010000 | 10 | 11 | 7Gp | 8U | 13010003 |  |  |  | 13010005
13 | 1 | 10 | 13010000 | 11 | 12 | 8U | 9Rot | 13010003 |  |  |  | 13010005
13 | 1 | 11 | 13010000 | 12 | 13 | 9Rot | 10Ama | 13010003 |  |  |  | 13010005
14 | 1 | 0 | 14010000 | 1 | 2 | 1Dig | (D) | 14010003 |  |  |  | 14010005
14 | 1 | 1 | 14010000 | 2 | 3 | (D) | (M.1) | 14010003 |  |  |  | 14010005
14 | 1 | 2 | 14010000 | 3 | 4 | (M.1) | 2Oct | 14010003 |  |  |  | 14010005
14 | 1 | 3 | 14010000 | 4 | 5 | 2Oct | 3M2 | 14010003 |  |  |  | 14010005
14 | 1 | 4 | 14010000 | 5 | 6 | 3M2 | M(c) | 14010003 |  |  |  | 14010005
14 | 1 | 5 | 14010000 | 6 | 7 | M(c) | 4P | 14010003 |  |  |  | 14010005
14 | 1 | 6 | 14010000 | 7 | 8 | 4P | 5G | 14010003 |  |  |  | 14010005
14 | 1 | 7 | 14010000 | 8 | 9 | 5G | 6S | 14010003 |  |  |  | 14010005
14 | 1 | 8 | 14010000 | 9 | 10 | 6S | 7Gp | 14010003 |  |  |  | 14010005
14 | 1 | 9 | 14010000 | 10 | 11 | 7Gp | 8U | 14010003 |  |  |  | 14010005
14 | 1 | 10 | 14010000 | 11 | 12 | 8U | 9Rot | 14010003 |  |  |  | 14010005
14 | 1 | 11 | 14010000 | 12 | 13 | 9Rot | 10Ama | 14010003 |  |  |  | 14010005
15 | 1 | 0 | 15010000 | 1 | 2 | 1Dig | (D) | 15010003 |  |  |  | 15010005
15 | 1 | 1 | 15010000 | 2 | 3 | (D) | (M.1) | 15010003 |  |  |  | 15010005
15 | 1 | 2 | 15010000 | 3 | 4 | (M.1) | 2Oct | 15010003 |  |  |  | 15010005
15 | 1 | 3 | 15010000 | 4 | 5 | 2Oct | 3M2 | 15010003 |  |  |  | 15010005
15 | 1 | 4 | 15010000 | 5 | 6 | 3M2 | M(c) | 15010003 |  |  |  | 15010005
15 | 1 | 5 | 15010000 | 6 | 7 | M(c) | 4P | 15010003 |  |  |  | 15010005
15 | 1 | 6 | 15010000 | 7 | 8 | 4P | 5G | 15010003 |  |  |  | 15010005
15 | 1 | 7 | 15010000 | 8 | 9 | 5G | 6S | 15010003 |  |  |  | 15010005
15 | 1 | 8 | 15010000 | 9 | 10 | 6S | 7Gp | 15010003 |  |  |  | 15010005
15 | 1 | 9 | 15010000 | 10 | 11 | 7Gp | 8U | 15010003 |  |  |  | 15010005
15 | 1 | 10 | 15010000 | 11 | 12 | 8U | 9Rot | 15010003 |  |  |  | 15010005
15 | 1 | 11 | 15010000 | 12 | 13 | 9Rot | 10Ama | 15010003 |  |  |  | 15010005
16 | 1 | 0 | 16010000 | 1 | 2 | 1Dig | (D) | 16010003 |  |  |  | 16010005
16 | 1 | 1 | 16010000 | 2 | 3 | (D) | (M.1) | 16010003 |  |  |  | 16010005
16 | 1 | 2 | 16010000 | 3 | 4 | (M.1) | 2Oct | 16010003 |  |  |  | 16010005
16 | 1 | 3 | 16010000 | 4 | 5 | 2Oct | 3M2 | 16010003 |  |  |  | 16010005
16 | 1 | 4 | 16010000 | 5 | 6 | 3M2 | M(c) | 16010003 |  |  |  | 16010005
16 | 1 | 5 | 16010000 | 6 | 7 | M(c) | 4P | 16010003 |  |  |  | 16010005
16 | 1 | 6 | 16010000 | 7 | 8 | 4P | 5G | 16010003 |  |  |  | 16010005
16 | 1 | 7 | 16010000 | 8 | 9 | 5G | 6S | 16010003 |  |  |  | 16010005
16 | 1 | 8 | 16010000 | 9 | 10 | 6S | 7Gp | 16010003 |  |  |  | 16010005
16 | 1 | 9 | 16010000 | 10 | 11 | 7Gp | 8U | 16010003 |  |  |  | 16010005
16 | 1 | 10 | 16010000 | 11 | 12 | 8U | 9Rot | 16010003 |  |  |  | 16010005
16 | 1 | 11 | 16010000 | 12 | 13 | 9Rot | 10Ama | 16010003 |  |  |  | 16010005
17 | 1 | 0 | 17010000 | 1 | 2 | 1Dig | (D) | 17010003 |  |  |  | 17010005
17 | 1 | 1 | 17010000 | 2 | 3 | (D) | (M.1) | 17010003 |  |  |  | 17010005
17 | 1 | 2 | 17010000 | 3 | 4 | (M.1) | 2Oct | 17010003 |  |  |  | 17010005
17 | 1 | 3 | 17010000 | 4 | 5 | 2Oct | 3M2 | 17010003 |  |  |  | 17010005
17 | 1 | 4 | 17010000 | 5 | 6 | 3M2 | M(c) | 17010003 |  |  |  | 17010005
17 | 1 | 5 | 17010000 | 6 | 7 | M(c) | 4P | 17010003 |  |  |  | 17010005
17 | 1 | 6 | 17010000 | 7 | 8 | 4P | 5G | 17010003 |  |  |  | 17010005
17 | 1 | 7 | 17010000 | 8 | 9 | 5G | 6S | 17010003 |  |  |  | 17010005
17 | 1 | 8 | 17010000 | 9 | 10 | 6S | 7Gp | 17010003 |  |  |  | 17010005
17 | 1 | 9 | 17010000 | 10 | 11 | 7Gp | 8U | 17010003 |  |  |  | 17010005
17 | 1 | 10 | 17010000 | 11 | 12 | 8U | 9Rot | 17010003 |  |  |  | 17010005
17 | 1 | 11 | 17010000 | 12 | 13 | 9Rot | 10Ama | 17010003 |  |  |  | 17010005
18 | 1 | 0 | 18010000 | 1 | 2 | 1Dig | (D) | 18010003 |  |  |  | 18010005
18 | 1 | 1 | 18010000 | 2 | 3 | (D) | (M.1) | 18010003 |  |  |  | 18010005
18 | 1 | 2 | 18010000 | 3 | 4 | (M.1) | 2Oct | 18010003 |  |  |  | 18010005
18 | 1 | 3 | 18010000 | 4 | 5 | 2Oct | 3M2 | 18010003 |  |  |  | 18010005
18 | 1 | 4 | 18010000 | 5 | 6 | 3M2 | M(c) | 18010003 |  |  |  | 18010005
18 | 1 | 5 | 18010000 | 6 | 7 | M(c) | 4P | 18010003 |  |  |  | 18010005
18 | 1 | 6 | 18010000 | 7 | 8 | 4P | 5G | 18010003 |  |  |  | 18010005
18 | 1 | 7 | 18010000 | 8 | 9 | 5G | 6S | 18010003 |  |  |  | 18010005
18 | 1 | 8 | 18010000 | 9 | 10 | 6S | 7Gp | 18010003 |  |  |  | 18010005
18 | 1 | 9 | 18010000 | 10 | 11 | 7Gp | 8U | 18010003 |  |  |  | 18010005
18 | 1 | 10 | 18010000 | 11 | 12 | 8U | 9Rot | 18010003 |  |  |  | 18010005
18 | 1 | 11 | 18010000 | 12 | 13 | 9Rot | 10Ama | 18010003 |  |  |  | 18010005
19 | 1 | 0 | 19010000 | 1 | 2 | 1Dig | (D) | 19010003 |  |  |  | 19010005
19 | 1 | 1 | 19010000 | 2 | 3 | (D) | (M.1) | 19010003 |  |  |  | 19010005
19 | 1 | 2 | 19010000 | 3 | 4 | (M.1) | 2Oct | 19010003 |  |  |  | 19010005
19 | 1 | 3 | 19010000 | 4 | 5 | 2Oct | 3M2 | 19010003 |  |  |  | 19010005
19 | 1 | 4 | 19010000 | 5 | 6 | 3M2 | M(c) | 19010003 |  |  |  | 19010005
19 | 1 | 5 | 19010000 | 6 | 7 | M(c) | 4P | 19010003 |  |  |  | 19010005
19 | 1 | 6 | 19010000 | 7 | 8 | 4P | 5G | 19010003 |  |  |  | 19010005
19 | 1 | 7 | 19010000 | 8 | 9 | 5G | 6S | 19010003 |  |  |  | 19010005
19 | 1 | 8 | 19010000 | 9 | 10 | 6S | 7Gp | 19010003 |  |  |  | 19010005
19 | 1 | 9 | 19010000 | 10 | 11 | 7Gp | 8U | 19010003 |  |  |  | 19010005
19 | 1 | 10 | 19010000 | 11 | 12 | 8U | 9Rot | 19010003 |  |  |  | 19010005
19 | 1 | 11 | 19010000 | 12 | 13 | 9Rot | 10Ama | 19010003 |  |  |  | 19010005
20 | 1 | 0 | 20010000 | 1 | 2 | 1Dig | (D) | 20010003 |  |  |  | 20010005
20 | 1 | 1 | 20010000 | 2 | 3 | (D) | (M.1) | 20010003 |  |  |  | 20010005
20 | 1 | 2 | 20010000 | 3 | 4 | (M.1) | 2Oct | 20010003 |  |  |  | 20010005
20 | 1 | 3 | 20010000 | 4 | 5 | 2Oct | 3M2 | 20010003 |  |  |  | 20010005
20 | 1 | 4 | 20010000 | 5 | 6 | 3M2 | M(c) | 20010003 |  |  |  | 20010005
20 | 1 | 5 | 20010000 | 6 | 7 | M(c) | 4P | 20010003 |  |  |  | 20010005
20 | 1 | 6 | 20010000 | 7 | 8 | 4P | 5G | 20010003 |  |  |  | 20010005
20 | 1 | 7 | 20010000 | 8 | 9 | 5G | 6S | 20010003 |  |  |  | 20010005
20 | 1 | 8 | 20010000 | 9 | 10 | 6S | 7Gp | 20010003 |  |  |  | 20010005
20 | 1 | 9 | 20010000 | 10 | 11 | 7Gp | 8U | 20010003 |  |  |  | 20010005
20 | 1 | 10 | 20010000 | 11 | 12 | 8U | 9Rot | 20010003 |  |  |  | 20010005
20 | 1 | 11 | 20010000 | 12 | 13 | 9Rot | 10Ama | 20010003 |  |  |  | 20010005
21 | 1 | 0 | 21010000 | 1 | 2 | 1Dig | (D) | 21010003 |  |  |  | 21010005
21 | 1 | 1 | 21010000 | 2 | 3 | (D) | (M.1) | 21010003 |  |  |  | 21010005
21 | 1 | 2 | 21010000 | 3 | 4 | (M.1) | 2Oct | 21010003 |  |  |  | 21010005
21 | 1 | 3 | 21010000 | 4 | 5 | 2Oct | 3M2 | 21010003 |  |  |  | 21010005
21 | 1 | 4 | 21010000 | 5 | 6 | 3M2 | M(c) | 21010003 |  |  |  | 21010005
21 | 1 | 5 | 21010000 | 6 | 7 | M(c) | 4P | 21010003 |  |  |  | 21010005
21 | 1 | 6 | 21010000 | 7 | 8 | 4P | 5G | 21010003 |  |  |  | 21010005
21 | 1 | 7 | 21010000 | 8 | 9 | 5G | 6S | 21010003 |  |  |  | 21010005
21 | 1 | 8 | 21010000 | 9 | 10 | 6S | 7Gp | 21010003 |  |  |  | 21010005
21 | 1 | 9 | 21010000 | 10 | 11 | 7Gp | 8U | 21010003 |  |  |  | 21010005
21 | 1 | 10 | 21010000 | 11 | 12 | 8U | 9Rot | 21010003 |  |  |  | 21010005
21 | 1 | 11 | 21010000 | 12 | 13 | 9Rot | 10Ama | 21010003 |  |  |  | 21010005
22 | 1 | 0 | 22010000 | 1 | 2 | 1Dig | (D) | 22010003 |  |  |  | 22010005
22 | 1 | 1 | 22010000 | 2 | 3 | (D) | (M.1) | 22010003 |  |  |  | 22010005
22 | 1 | 2 | 22010000 | 3 | 4 | (M.1) | 2Oct | 22010003 |  |  |  | 22010005
22 | 1 | 3 | 22010000 | 4 | 5 | 2Oct | 3M2 | 22010003 |  |  |  | 22010005
22 | 1 | 4 | 22010000 | 5 | 6 | 3M2 | M(c) | 22010003 |  |  |  | 22010005
22 | 1 | 5 | 22010000 | 6 | 7 | M(c) | 4P | 22010003 |  |  |  | 22010005
22 | 1 | 6 | 22010000 | 7 | 8 | 4P | 5G | 22010003 |  |  |  | 22010005
22 | 1 | 7 | 22010000 | 8 | 9 | 5G | 6S | 22010003 |  |  |  | 22010005
22 | 1 | 8 | 22010000 | 9 | 10 | 6S | 7Gp | 22010003 |  |  |  | 22010005
22 | 1 | 9 | 22010000 | 10 | 11 | 7Gp | 8U | 22010003 |  |  |  | 22010005
22 | 1 | 10 | 22010000 | 11 | 12 | 8U | 9Rot | 22010003 |  |  |  | 22010005
22 | 1 | 11 | 22010000 | 12 | 13 | 9Rot | 10Ama | 22010003 |  |  |  | 22010005
23 | 1 | 0 | 23010000 | 1 | 2 | 1Dig | (D) | 23010003 |  |  |  | 23010005
23 | 1 | 1 | 23010000 | 2 | 3 | (D) | (M.1) | 23010003 |  |  |  | 23010005
23 | 1 | 2 | 23010000 | 3 | 4 | (M.1) | 2Oct | 23010003 |  |  |  | 23010005
23 | 1 | 3 | 23010000 | 4 | 5 | 2Oct | 3M2 | 23010003 |  |  |  | 23010005
23 | 1 | 4 | 23010000 | 5 | 6 | 3M2 | M(c) | 23010003 |  |  |  | 23010005
23 | 1 | 5 | 23010000 | 6 | 7 | M(c) | 4P | 23010003 |  |  |  | 23010005
23 | 1 | 6 | 23010000 | 7 | 8 | 4P | 5G | 23010003 |  |  |  | 23010005
23 | 1 | 7 | 23010000 | 8 | 9 | 5G | 6S | 23010003 |  |  |  | 23010005
23 | 1 | 8 | 23010000 | 9 | 10 | 6S | 7Gp | 23010003 |  |  |  | 23010005
23 | 1 | 9 | 23010000 | 10 | 11 | 7Gp | 8U | 23010003 |  |  |  | 23010005
23 | 1 | 10 | 23010000 | 11 | 12 | 8U | 9Rot | 23010003 |  |  |  | 23010005
23 | 1 | 11 | 23010000 | 12 | 13 | 9Rot | 10Ama | 23010003 |  |  |  | 23010005
24 | 1 | 0 | 24010000 | 1 | 2 | 1Dig | (D) | 24010003 |  |  |  | 24010005
24 | 1 | 1 | 24010000 | 2 | 3 | (D) | (M.1) | 24010003 |  |  |  | 24010005
24 | 1 | 2 | 24010000 | 3 | 4 | (M.1) | 2Oct | 24010003 |  |  |  | 24010005
24 | 1 | 3 | 24010000 | 4 | 5 | 2Oct | 3M2 | 24010003 |  |  |  | 24010005
24 | 1 | 4 | 24010000 | 5 | 6 | 3M2 | M(c) | 24010003 |  |  |  | 24010005
24 | 1 | 5 | 24010000 | 6 | 7 | M(c) | 4P | 24010003 |  |  |  | 24010005
24 | 1 | 6 | 24010000 | 7 | 8 | 4P | 5G | 24010003 |  |  |  | 24010005
24 | 1 | 7 | 24010000 | 8 | 9 | 5G | 6S | 24010003 |  |  |  | 24010005
24 | 1 | 8 | 24010000 | 9 | 10 | 6S | 7Gp | 24010003 |  |  |  | 24010005
24 | 1 | 9 | 24010000 | 10 | 11 | 7Gp | 8U | 24010003 |  |  |  | 24010005
24 | 1 | 10 | 24010000 | 11 | 12 | 8U | 9Rot | 24010003 |  |  |  | 24010005
24 | 1 | 11 | 24010000 | 12 | 13 | 9Rot | 10Ama | 24010003 |  |  |  | 24010005
25 | 1 | 0 | 25010000 | 1 | 2 | 1Dig | (D) | 25010003 |  |  |  | 25010005
25 | 1 | 1 | 25010000 | 2 | 3 | (D) | (M.1) | 25010003 |  |  |  | 25010005
25 | 1 | 2 | 25010000 | 3 | 4 | (M.1) | 2Oct | 25010003 |  |  |  | 25010005
25 | 1 | 3 | 25010000 | 4 | 5 | 2Oct | 3M2 | 25010003 |  |  |  | 25010005
25 | 1 | 4 | 25010000 | 5 | 6 | 3M2 | M(c) | 25010003 |  |  |  | 25010005
25 | 1 | 5 | 25010000 | 6 | 7 | M(c) | 4P | 25010003 |  |  |  | 25010005
25 | 1 | 6 | 25010000 | 7 | 8 | 4P | 5G | 25010003 |  |  |  | 25010005
25 | 1 | 7 | 25010000 | 8 | 9 | 5G | 6S | 25010003 |  |  |  | 25010005
25 | 1 | 8 | 25010000 | 9 | 10 | 6S | 7Gp | 25010003 |  |  |  | 25010005
25 | 1 | 9 | 25010000 | 10 | 11 | 7Gp | 8U | 25010003 |  |  |  | 25010005
25 | 1 | 10 | 25010000 | 11 | 12 | 8U | 9Rot | 25010003 |  |  |  | 25010005
25 | 1 | 11 | 25010000 | 12 | 13 | 9Rot | 10Ama | 25010003 |  |  |  | 25010005
26 | 1 | 0 | 26010000 | 1 | 2 | 1Dig | (D) | 26010003 |  |  |  | 26010005
26 | 1 | 1 | 26010000 | 2 | 3 | (D) | (M.1) | 26010003 |  |  |  | 26010005
26 | 1 | 2 | 26010000 | 3 | 4 | (M.1) | 2Oct | 26010003 |  |  |  | 26010005
26 | 1 | 3 | 26010000 | 4 | 5 | 2Oct | 3M2 | 26010003 |  |  |  | 26010005
26 | 1 | 4 | 26010000 | 5 | 6 | 3M2 | M(c) | 26010003 |  |  |  | 26010005
26 | 1 | 5 | 26010000 | 6 | 7 | M(c) | 4P | 26010003 |  |  |  | 26010005
26 | 1 | 6 | 26010000 | 7 | 8 | 4P | 5G | 26010003 |  |  |  | 26010005
26 | 1 | 7 | 26010000 | 8 | 9 | 5G | 6S | 26010003 |  |  |  | 26010005
26 | 1 | 8 | 26010000 | 9 | 10 | 6S | 7Gp | 26010003 |  |  |  | 26010005
26 | 1 | 9 | 26010000 | 10 | 11 | 7Gp | 8U | 26010003 |  |  |  | 26010005
26 | 1 | 10 | 26010000 | 11 | 12 | 8U | 9Rot | 26010003 |  |  |  | 26010005
26 | 1 | 11 | 26010000 | 12 | 13 | 9Rot | 10Ama | 26010003 |  |  |  | 26010005
27 | 1 | 0 | 27010000 | 1 | 2 | 1Dig | (D) | 27010003 |  |  |  | 27010005
27 | 1 | 1 | 27010000 | 2 | 3 | (D) | (M.1) | 27010003 |  |  |  | 27010005
27 | 1 | 2 | 27010000 | 3 | 4 | (M.1) | 2Oct | 27010003 |  |  |  | 27010005
27 | 1 | 3 | 27010000 | 4 | 5 | 2Oct | 3M2 | 27010003 |  |  |  | 27010005
27 | 1 | 4 | 27010000 | 5 | 6 | 3M2 | M(c) | 27010003 |  |  |  | 27010005
27 | 1 | 5 | 27010000 | 6 | 7 | M(c) | 4P | 27010003 |  |  |  | 27010005
27 | 1 | 6 | 27010000 | 7 | 8 | 4P | 5G | 27010003 |  |  |  | 27010005
27 | 1 | 7 | 27010000 | 8 | 9 | 5G | 6S | 27010003 |  |  |  | 27010005
27 | 1 | 8 | 27010000 | 9 | 10 | 6S | 7Gp | 27010003 |  |  |  | 27010005
27 | 1 | 9 | 27010000 | 10 | 11 | 7Gp | 8U | 27010003 |  |  |  | 27010005
27 | 1 | 10 | 27010000 | 11 | 12 | 8U | 9Rot | 27010003 |  |  |  | 27010005
27 | 1 | 11 | 27010000 | 12 | 13 | 9Rot | 10Ama | 27010003 |  |  |  | 27010005
28 | 1 | 0 | 28010000 | 1 | 2 | 1Dig | (D) | 28010003 |  |  |  | 28010005
28 | 1 | 1 | 28010000 | 2 | 3 | (D) | (M.1) | 28010003 |  |  |  | 28010005
28 | 1 | 2 | 28010000 | 3 | 4 | (M.1) | 2Oct | 28010003 |  |  |  | 28010005
28 | 1 | 3 | 28010000 | 4 | 5 | 2Oct | 3M2 | 28010003 |  |  |  | 28010005
28 | 1 | 4 | 28010000 | 5 | 6 | 3M2 | M(c) | 28010003 |  |  |  | 28010005
28 | 1 | 5 | 28010000 | 6 | 7 | M(c) | 4P | 28010003 |  |  |  | 28010005
28 | 1 | 6 | 28010000 | 7 | 8 | 4P | 5G | 28010003 |  |  |  | 28010005
28 | 1 | 7 | 28010000 | 8 | 9 | 5G | 6S | 28010003 |  |  |  | 28010005
28 | 1 | 8 | 28010000 | 9 | 10 | 6S | 7Gp | 28010003 |  |  |  | 28010005
28 | 1 | 9 | 28010000 | 10 | 11 | 7Gp | 8U | 28010003 |  |  |  | 28010005
28 | 1 | 10 | 28010000 | 11 | 12 | 8U | 9Rot | 28010003 |  |  |  | 28010005
28 | 1 | 11 | 28010000 | 12 | 13 | 9Rot | 10Ama | 28010003 |  |  |  | 28010005
29 | 1 | 0 | 29010000 | 1 | 2 | 1Dig | (D) | 29010003 |  |  |  | 29010005
29 | 1 | 1 | 29010000 | 2 | 3 | (D) | (M.1) | 29010003 |  |  |  | 29010005
29 | 1 | 2 | 29010000 | 3 | 4 | (M.1) | 2Oct | 29010003 |  |  |  | 29010005
29 | 1 | 3 | 29010000 | 4 | 5 | 2Oct | 3M2 | 29010003 |  |  |  | 29010005
29 | 1 | 4 | 29010000 | 5 | 6 | 3M2 | M(c) | 29010003 |  |  |  | 29010005
29 | 1 | 5 | 29010000 | 6 | 7 | M(c) | 4P | 29010003 |  |  |  | 29010005
29 | 1 | 6 | 29010000 | 7 | 8 | 4P | 5G | 29010003 |  |  |  | 29010005
29 | 1 | 7 | 29010000 | 8 | 9 | 5G | 6S | 29010003 |  |  |  | 29010005
29 | 1 | 8 | 29010000 | 9 | 10 | 6S | 7Gp | 29010003 |  |  |  | 29010005
29 | 1 | 9 | 29010000 | 10 | 11 | 7Gp | 8U | 29010003 |  |  |  | 29010005
29 | 1 | 10 | 29010000 | 11 | 12 | 8U | 9Rot | 29010003 |  |  |  | 29010005
29 | 1 | 11 | 29010000 | 12 | 13 | 9Rot | 10Ama | 29010003 |  |  |  | 29010005
30 | 1 | 0 | 30010000 | 1 | 2 | 1Dig | (D) | 30010003 |  |  |  | 30010005
30 | 1 | 1 | 30010000 | 2 | 3 | (D) | (M.1) | 30010003 |  |  |  | 30010005
30 | 1 | 2 | 30010000 | 3 | 4 | (M.1) | 2Oct | 30010003 |  |  |  | 30010005
30 | 1 | 3 | 30010000 | 4 | 5 | 2Oct | 3M2 | 30010003 |  |  |  | 30010005
30 | 1 | 4 | 30010000 | 5 | 6 | 3M2 | M(c) | 30010003 |  |  |  | 30010005
30 | 1 | 5 | 30010000 | 6 | 7 | M(c) | 4P | 30010003 |  |  |  | 30010005
30 | 1 | 6 | 30010000 | 7 | 8 | 4P | 5G | 30010003 |  |  |  | 30010005
30 | 1 | 7 | 30010000 | 8 | 9 | 5G | 6S | 30010003 |  |  |  | 30010005
30 | 1 | 8 | 30010000 | 9 | 10 | 6S | 7Gp | 30010003 |  |  |  | 30010005
30 | 1 | 9 | 30010000 | 10 | 11 | 7Gp | 8U | 30010003 |  |  |  | 30010005
30 | 1 | 10 | 30010000 | 11 | 12 | 8U | 9Rot | 30010003 |  |  |  | 30010005
30 | 1 | 11 | 30010000 | 12 | 13 | 9Rot | 10Ama | 30010003 |  |  |  | 30010005
31 | 1 | 0 | 31010000 | 1 | 2 | 1Dig | (D) | 31010003 |  |  |  | 31010005
31 | 1 | 1 | 31010000 | 2 | 3 | (D) | (M.1) | 31010003 |  |  |  | 31010005
31 | 1 | 2 | 31010000 | 3 | 4 | (M.1) | 2Oct | 31010003 |  |  |  | 31010005
31 | 1 | 3 | 31010000 | 4 | 5 | 2Oct | 3M2 | 31010003 |  |  |  | 31010005
31 | 1 | 4 | 31010000 | 5 | 6 | 3M2 | M(c) | 31010003 |  |  |  | 31010005
31 | 1 | 5 | 31010000 | 6 | 7 | M(c) | 4P | 31010003 |  |  |  | 31010005
31 | 1 | 6 | 31010000 | 7 | 8 | 4P | 5G | 31010003 |  |  |  | 31010005
31 | 1 | 7 | 31010000 | 8 | 9 | 5G | 6S | 31010003 |  |  |  | 31010005
31 | 1 | 8 | 31010000 | 9 | 10 | 6S | 7Gp | 31010003 |  |  |  | 31010005
31 | 1 | 9 | 31010000 | 10 | 11 | 7Gp | 8U | 31010003 |  |  |  | 31010005
31 | 1 | 10 | 31010000 | 11 | 12 | 8U | 9Rot | 31010003 |  |  |  | 31010005
31 | 1 | 11 | 31010000 | 12 | 13 | 9Rot | 10Ama | 31010003 |  |  |  | 31010005
32 | 1 | 0 | 32010000 | 1 | 2 | 1Dig | (D) | 32010003 |  |  |  | 32010005
32 | 1 | 1 | 32010000 | 2 | 3 | (D) | (M.1) | 32010003 |  |  |  | 32010005
32 | 1 | 2 | 32010000 | 3 | 4 | (M.1) | 2Oct | 32010003 |  |  |  | 32010005
32 | 1 | 3 | 32010000 | 4 | 5 | 2Oct | 3M2 | 32010003 |  |  |  | 32010005
32 | 1 | 4 | 32010000 | 5 | 6 | 3M2 | M(c) | 32010003 |  |  |  | 32010005
32 | 1 | 5 | 32010000 | 6 | 7 | M(c) | 4P | 32010003 |  |  |  | 32010005
32 | 1 | 6 | 32010000 | 7 | 8 | 4P | 5G | 32010003 |  |  |  | 32010005
32 | 1 | 7 | 32010000 | 8 | 9 | 5G | 6S | 32010003 |  |  |  | 32010005
32 | 1 | 8 | 32010000 | 9 | 10 | 6S | 7Gp | 32010003 |  |  |  | 32010005
32 | 1 | 9 | 32010000 | 10 | 11 | 7Gp | 8U | 32010003 |  |  |  | 32010005
32 | 1 | 10 | 32010000 | 11 | 12 | 8U | 9Rot | 32010003 |  |  |  | 32010005
32 | 1 | 11 | 32010000 | 12 | 13 | 9Rot | 10Ama | 32010003 |  |  |  | 32010005
33 | 1 | 0 | 33010000 | 1 | 2 | 1Dig | (D) | 33010003 |  |  |  | 33010005
33 | 1 | 1 | 33010000 | 2 | 3 | (D) | (M.1) | 33010003 |  |  |  | 33010005
33 | 1 | 2 | 33010000 | 3 | 4 | (M.1) | 2Oct | 33010003 |  |  |  | 33010005
33 | 1 | 3 | 33010000 | 4 | 5 | 2Oct | 3M2 | 33010003 |  |  |  | 33010005
33 | 1 | 4 | 33010000 | 5 | 6 | 3M2 | M(c) | 33010003 |  |  |  | 33010005
33 | 1 | 5 | 33010000 | 6 | 7 | M(c) | 4P | 33010003 |  |  |  | 33010005
33 | 1 | 6 | 33010000 | 7 | 8 | 4P | 5G | 33010003 |  |  |  | 33010005
33 | 1 | 7 | 33010000 | 8 | 9 | 5G | 6S | 33010003 |  |  |  | 33010005
33 | 1 | 8 | 33010000 | 9 | 10 | 6S | 7Gp | 33010003 |  |  |  | 33010005
33 | 1 | 9 | 33010000 | 10 | 11 | 7Gp | 8U | 33010003 |  |  |  | 33010005
33 | 1 | 10 | 33010000 | 11 | 12 | 8U | 9Rot | 33010003 |  |  |  | 33010005
33 | 1 | 11 | 33010000 | 12 | 13 | 9Rot | 10Ama | 33010003 |  |  |  | 33010005
34 | 1 | 0 | 34010000 | 1 | 2 | 1Dig | (D) | 34010003 |  |  |  | 34010005
34 | 1 | 1 | 34010000 | 2 | 3 | (D) | (M.1) | 34010003 |  |  |  | 34010005
34 | 1 | 2 | 34010000 | 3 | 4 | (M.1) | 2Oct | 34010003 |  |  |  | 34010005
34 | 1 | 3 | 34010000 | 4 | 5 | 2Oct | 3M2 | 34010003 |  |  |  | 34010005
34 | 1 | 4 | 34010000 | 5 | 6 | 3M2 | M(c) | 34010003 |  |  |  | 34010005
34 | 1 | 5 | 34010000 | 6 | 7 | M(c) | 4P | 34010003 |  |  |  | 34010005
34 | 1 | 6 | 34010000 | 7 | 8 | 4P | 5G | 34010003 |  |  |  | 34010005
34 | 1 | 7 | 34010000 | 8 | 9 | 5G | 6S | 34010003 |  |  |  | 34010005
34 | 1 | 8 | 34010000 | 9 | 10 | 6S | 7Gp | 34010003 |  |  |  | 34010005
34 | 1 | 9 | 34010000 | 10 | 11 | 7Gp | 8U | 34010003 |  |  |  | 34010005
34 | 1 | 10 | 34010000 | 11 | 12 | 8U | 9Rot | 34010003 |  |  |  | 34010005
34 | 1 | 11 | 34010000 | 12 | 13 | 9Rot | 10Ama | 34010003 |  |  |  | 34010005
35 | 1 | 0 | 35010000 | 1 | 2 | 1Dig | (D) | 35010003 |  |  |  | 35010005
35 | 1 | 1 | 35010000 | 2 | 3 | (D) | (M.1) | 35010003 |  |  |  | 35010005
35 | 1 | 2 | 35010000 | 3 | 4 | (M.1) | 2Oct | 35010003 |  |  |  | 35010005
35 | 1 | 3 | 35010000 | 4 | 5 | 2Oct | 3M2 | 35010003 |  |  |  | 35010005
35 | 1 | 4 | 35010000 | 5 | 6 | 3M2 | M(c) | 35010003 |  |  |  | 35010005
35 | 1 | 5 | 35010000 | 6 | 7 | M(c) | 4P | 35010003 |  |  |  | 35010005
35 | 1 | 6 | 35010000 | 7 | 8 | 4P | 5G | 35010003 |  |  |  | 35010005
35 | 1 | 7 | 35010000 | 8 | 9 | 5G | 6S | 35010003 |  |  |  | 35010005
35 | 1 | 8 | 35010000 | 9 | 10 | 6S | 7Gp | 35010003 |  |  |  | 35010005
35 | 1 | 9 | 35010000 | 10 | 11 | 7Gp | 8U | 35010003 |  |  |  | 35010005
35 | 1 | 10 | 35010000 | 11 | 12 | 8U | 9Rot | 35010003 |  |  |  | 35010005
35 | 1 | 11 | 35010000 | 12 | 13 | 9Rot | 10Ama | 35010003 |  |  |  | 35010005
36 | 1 | 0 | 36010000 | 1 | 2 | 1Dig | (D) | 36010003 |  |  |  | 36010005
36 | 1 | 1 | 36010000 | 2 | 3 | (D) | (M.1) | 36010003 |  |  |  | 36010005
36 | 1 | 2 | 36010000 | 3 | 4 | (M.1) | 2Oct | 36010003 |  |  |  | 36010005
36 | 1 | 3 | 36010000 | 4 | 5 | 2Oct | 3M2 | 36010003 |  |  |  | 36010005
36 | 1 | 4 | 36010000 | 5 | 6 | 3M2 | M(c) | 36010003 |  |  |  | 36010005
36 | 1 | 5 | 36010000 | 6 | 7 | M(c) | 4P | 36010003 |  |  |  | 36010005
36 | 1 | 6 | 36010000 | 7 | 8 | 4P | 5G | 36010003 |  |  |  | 36010005
36 | 1 | 7 | 36010000 | 8 | 9 | 5G | 6S | 36010003 |  |  |  | 36010005
36 | 1 | 8 | 36010000 | 9 | 10 | 6S | 7Gp | 36010003 |  |  |  | 36010005
36 | 1 | 9 | 36010000 | 10 | 11 | 7Gp | 8U | 36010003 |  |  |  | 36010005
36 | 1 | 10 | 36010000 | 11 | 12 | 8U | 9Rot | 36010003 |  |  |  | 36010005
36 | 1 | 11 | 36010000 | 12 | 13 | 9Rot | 10Ama | 36010003 |  |  |  | 36010005
37 | 1 | 0 | 37010000 | 1 | 2 | 1Dig | (D) | 37010003 |  |  |  | 37010005
37 | 1 | 1 | 37010000 | 2 | 3 | (D) | (M.1) | 37010003 |  |  |  | 37010005
37 | 1 | 2 | 37010000 | 3 | 4 | (M.1) | 2Oct | 37010003 |  |  |  | 37010005
37 | 1 | 3 | 37010000 | 4 | 5 | 2Oct | 3M2 | 37010003 |  |  |  | 37010005
37 | 1 | 4 | 37010000 | 5 | 6 | 3M2 | M(c) | 37010003 |  |  |  | 37010005
37 | 1 | 5 | 37010000 | 6 | 7 | M(c) | 4P | 37010003 |  |  |  | 37010005
37 | 1 | 6 | 37010000 | 7 | 8 | 4P | 5G | 37010003 |  |  |  | 37010005
37 | 1 | 7 | 37010000 | 8 | 9 | 5G | 6S | 37010003 |  |  |  | 37010005
37 | 1 | 8 | 37010000 | 9 | 10 | 6S | 7Gp | 37010003 |  |  |  | 37010005
37 | 1 | 9 | 37010000 | 10 | 11 | 7Gp | 8U | 37010003 |  |  |  | 37010005
37 | 1 | 10 | 37010000 | 11 | 12 | 8U | 9Rot | 37010003 |  |  |  | 37010005
37 | 1 | 11 | 37010000 | 12 | 13 | 9Rot | 10Ama | 37010003 |  |  |  | 37010005
38 | 1 | 0 | 38010000 | 1 | 2 | 1Dig | (D) | 38010003 |  |  |  | 38010005
38 | 1 | 1 | 38010000 | 2 | 3 | (D) | (M.1) | 38010003 |  |  |  | 38010005
38 | 1 | 2 | 38010000 | 3 | 4 | (M.1) | 2Oct | 38010003 |  |  |  | 38010005
38 | 1 | 3 | 38010000 | 4 | 5 | 2Oct | 3M2 | 38010003 |  |  |  | 38010005
38 | 1 | 4 | 38010000 | 5 | 6 | 3M2 | M(c) | 38010003 |  |  |  | 38010005
38 | 1 | 5 | 38010000 | 6 | 7 | M(c) | 4P | 38010003 |  |  |  | 38010005
38 | 1 | 6 | 38010000 | 7 | 8 | 4P | 5G | 38010003 |  |  |  | 38010005
38 | 1 | 7 | 38010000 | 8 | 9 | 5G | 6S | 38010003 |  |  |  | 38010005
38 | 1 | 8 | 38010000 | 9 | 10 | 6S | 7Gp | 38010003 |  |  |  | 38010005
38 | 1 | 9 | 38010000 | 10 | 11 | 7Gp | 8U | 38010003 |  |  |  | 38010005
38 | 1 | 10 | 38010000 | 11 | 12 | 8U | 9Rot | 38010003 |  |  |  | 38010005
38 | 1 | 11 | 38010000 | 12 | 13 | 9Rot | 10Ama | 38010003 |  |  |  | 38010005
39 | 1 | 0 | 39010000 | 1 | 2 | 1Dig | (D) | 39010003 |  |  |  | 39010005
39 | 1 | 1 | 39010000 | 2 | 3 | (D) | (M.1) | 39010003 |  |  |  | 39010005
39 | 1 | 2 | 39010000 | 3 | 4 | (M.1) | 2Oct | 39010003 |  |  |  | 39010005
39 | 1 | 3 | 39010000 | 4 | 5 | 2Oct | 3M2 | 39010003 |  |  |  | 39010005
39 | 1 | 4 | 39010000 | 5 | 6 | 3M2 | M(c) | 39010003 |  |  |  | 39010005
39 | 1 | 5 | 39010000 | 6 | 7 | M(c) | 4P | 39010003 |  |  |  | 39010005
39 | 1 | 6 | 39010000 | 7 | 8 | 4P | 5G | 39010003 |  |  |  | 39010005
39 | 1 | 7 | 39010000 | 8 | 9 | 5G | 6S | 39010003 |  |  |  | 39010005
39 | 1 | 8 | 39010000 | 9 | 10 | 6S | 7Gp | 39010003 |  |  |  | 39010005
39 | 1 | 9 | 39010000 | 10 | 11 | 7Gp | 8U | 39010003 |  |  |  | 39010005
39 | 1 | 10 | 39010000 | 11 | 12 | 8U | 9Rot | 39010003 |  |  |  | 39010005
39 | 1 | 11 | 39010000 | 12 | 13 | 9Rot | 10Ama | 39010003 |  |  |  | 39010005
40 | 1 | 0 | 40010000 | 1 | 2 | 1Dig | (D) | 40010003 |  |  |  | 40010005
40 | 1 | 1 | 40010000 | 2 | 3 | (D) | (M.1) | 40010003 |  |  |  | 40010005
40 | 1 | 2 | 40010000 | 3 | 4 | (M.1) | 2Oct | 40010003 |  |  |  | 40010005
40 | 1 | 3 | 40010000 | 4 | 5 | 2Oct | 3M2 | 40010003 |  |  |  | 40010005
40 | 1 | 4 | 40010000 | 5 | 6 | 3M2 | M(c) | 40010003 |  |  |  | 40010005
40 | 1 | 5 | 40010000 | 6 | 7 | M(c) | 4P | 40010003 |  |  |  | 40010005
40 | 1 | 6 | 40010000 | 7 | 8 | 4P | 5G | 40010003 |  |  |  | 40010005
40 | 1 | 7 | 40010000 | 8 | 9 | 5G | 6S | 40010003 |  |  |  | 40010005
40 | 1 | 8 | 40010000 | 9 | 10 | 6S | 7Gp | 40010003 |  |  |  | 40010005
40 | 1 | 9 | 40010000 | 10 | 11 | 7Gp | 8U | 40010003 |  |  |  | 40010005
40 | 1 | 10 | 40010000 | 11 | 12 | 8U | 9Rot | 40010003 |  |  |  | 40010005
40 | 1 | 11 | 40010000 | 12 | 13 | 9Rot | 10Ama | 40010003 |  |  |  | 40010005
41 | 1 | 0 | 41010000 | 1 | 2 | 1Dig | (D) | 41010003 |  |  |  | 41010005
41 | 1 | 1 | 41010000 | 2 | 3 | (D) | (M.1) | 41010003 |  |  |  | 41010005
41 | 1 | 2 | 41010000 | 3 | 4 | (M.1) | 2Oct | 41010003 |  |  |  | 41010005
41 | 1 | 3 | 41010000 | 4 | 5 | 2Oct | 3M2 | 41010003 |  |  |  | 41010005
41 | 1 | 4 | 41010000 | 5 | 6 | 3M2 | M(c) | 41010003 |  |  |  | 41010005
41 | 1 | 5 | 41010000 | 6 | 7 | M(c) | 4P | 41010003 |  |  |  | 41010005
41 | 1 | 6 | 41010000 | 7 | 8 | 4P | 5G | 41010003 |  |  |  | 41010005
41 | 1 | 7 | 41010000 | 8 | 9 | 5G | 6S | 41010003 |  |  |  | 41010005
41 | 1 | 8 | 41010000 | 9 | 10 | 6S | 7Gp | 41010003 |  |  |  | 41010005
41 | 1 | 9 | 41010000 | 10 | 11 | 7Gp | 8U | 41010003 |  |  |  | 41010005
41 | 1 | 10 | 41010000 | 11 | 12 | 8U | 9Rot | 41010003 |  |  |  | 41010005
41 | 1 | 11 | 41010000 | 12 | 13 | 9Rot | 10Ama | 41010003 |  |  |  | 41010005
42 | 1 | 0 | 42010000 | 1 | 2 | 1Dig | (D) | 42010003 |  |  |  | 42010005
42 | 1 | 1 | 42010000 | 2 | 3 | (D) | (M.1) | 42010003 |  |  |  | 42010005
42 | 1 | 2 | 42010000 | 3 | 4 | (M.1) | 2Oct | 42010003 |  |  |  | 42010005
42 | 1 | 3 | 42010000 | 4 | 5 | 2Oct | 3M2 | 42010003 |  |  |  | 42010005
42 | 1 | 4 | 42010000 | 5 | 6 | 3M2 | M(c) | 42010003 |  |  |  | 42010005
42 | 1 | 5 | 42010000 | 6 | 7 | M(c) | 4P | 42010003 |  |  |  | 42010005
42 | 1 | 6 | 42010000 | 7 | 8 | 4P | 5G | 42010003 |  |  |  | 42010005
42 | 1 | 7 | 42010000 | 8 | 9 | 5G | 6S | 42010003 |  |  |  | 42010005
42 | 1 | 8 | 42010000 | 9 | 10 | 6S | 7Gp | 42010003 |  |  |  | 42010005
42 | 1 | 9 | 42010000 | 10 | 11 | 7Gp | 8U | 42010003 |  |  |  | 42010005
42 | 1 | 10 | 42010000 | 11 | 12 | 8U | 9Rot | 42010003 |  |  |  | 42010005
42 | 1 | 11 | 42010000 | 12 | 13 | 9Rot | 10Ama | 42010003 |  |  |  | 42010005
43 | 1 | 0 | 43010000 | 1 | 2 | 1Dig | (D) | 43010003 |  |  |  | 43010005
43 | 1 | 1 | 43010000 | 2 | 3 | (D) | (M.1) | 43010003 |  |  |  | 43010005
43 | 1 | 2 | 43010000 | 3 | 4 | (M.1) | 2Oct | 43010003 |  |  |  | 43010005
43 | 1 | 3 | 43010000 | 4 | 5 | 2Oct | 3M2 | 43010003 |  |  |  | 43010005
43 | 1 | 4 | 43010000 | 5 | 6 | 3M2 | M(c) | 43010003 |  |  |  | 43010005
43 | 1 | 5 | 43010000 | 6 | 7 | M(c) | 4P | 43010003 |  |  |  | 43010005
43 | 1 | 6 | 43010000 | 7 | 8 | 4P | 5G | 43010003 |  |  |  | 43010005
43 | 1 | 7 | 43010000 | 8 | 9 | 5G | 6S | 43010003 |  |  |  | 43010005
43 | 1 | 8 | 43010000 | 9 | 10 | 6S | 7Gp | 43010003 |  |  |  | 43010005
43 | 1 | 9 | 43010000 | 10 | 11 | 7Gp | 8U | 43010003 |  |  |  | 43010005
43 | 1 | 10 | 43010000 | 11 | 12 | 8U | 9Rot | 43010003 |  |  |  | 43010005
43 | 1 | 11 | 43010000 | 12 | 13 | 9Rot | 10Ama | 43010003 |  |  |  | 43010005
44 | 1 | 0 | 44010000 | 1 | 2 | 1Dig | (D) | 44010003 |  |  |  | 44010005
44 | 1 | 1 | 44010000 | 2 | 3 | (D) | (M.1) | 44010003 |  |  |  | 44010005
44 | 1 | 2 | 44010000 | 3 | 4 | (M.1) | 2Oct | 44010003 |  |  |  | 44010005
44 | 1 | 3 | 44010000 | 4 | 5 | 2Oct | 3M2 | 44010003 |  |  |  | 44010005
44 | 1 | 4 | 44010000 | 5 | 6 | 3M2 | M(c) | 44010003 |  |  |  | 44010005
44 | 1 | 5 | 44010000 | 6 | 7 | M(c) | 4P | 44010003 |  |  |  | 44010005
44 | 1 | 6 | 44010000 | 7 | 8 | 4P | 5G | 44010003 |  |  |  | 44010005
44 | 1 | 7 | 44010000 | 8 | 9 | 5G | 6S | 44010003 |  |  |  | 44010005
44 | 1 | 8 | 44010000 | 9 | 10 | 6S | 7Gp | 44010003 |  |  |  | 44010005
44 | 1 | 9 | 44010000 | 10 | 11 | 7Gp | 8U | 44010003 |  |  |  | 44010005
44 | 1 | 10 | 44010000 | 11 | 12 | 8U | 9Rot | 44010003 |  |  |  | 44010005
44 | 1 | 11 | 44010000 | 12 | 13 | 9Rot | 10Ama | 44010003 |  |  |  | 44010005
45 | 1 | 0 | 45010000 | 1 | 2 | 1Dig | (D) | 45010003 |  |  |  | 45010005
45 | 1 | 1 | 45010000 | 2 | 3 | (D) | (M.1) | 45010003 |  |  |  | 45010005
45 | 1 | 2 | 45010000 | 3 | 4 | (M.1) | 2Oct | 45010003 |  |  |  | 45010005
45 | 1 | 3 | 45010000 | 4 | 5 | 2Oct | 3M2 | 45010003 |  |  |  | 45010005
45 | 1 | 4 | 45010000 | 5 | 6 | 3M2 | M(c) | 45010003 |  |  |  | 45010005
45 | 1 | 5 | 45010000 | 6 | 7 | M(c) | 4P | 45010003 |  |  |  | 45010005
45 | 1 | 6 | 45010000 | 7 | 8 | 4P | 5G | 45010003 |  |  |  | 45010005
45 | 1 | 7 | 45010000 | 8 | 9 | 5G | 6S | 45010003 |  |  |  | 45010005
45 | 1 | 8 | 45010000 | 9 | 10 | 6S | 7Gp | 45010003 |  |  |  | 45010005
45 | 1 | 9 | 45010000 | 10 | 11 | 7Gp | 8U | 45010003 |  |  |  | 45010005
45 | 1 | 10 | 45010000 | 11 | 12 | 8U | 9Rot | 45010003 |  |  |  | 45010005
45 | 1 | 11 | 45010000 | 12 | 13 | 9Rot | 10Ama | 45010003 |  |  |  | 45010005
46 | 1 | 0 | 46010000 | 1 | 2 | 1Dig | (D) | 46010003 |  |  |  | 46010005
46 | 1 | 1 | 46010000 | 2 | 3 | (D) | (M.1) | 46010003 |  |  |  | 46010005
46 | 1 | 2 | 46010000 | 3 | 4 | (M.1) | 2Oct | 46010003 |  |  |  | 46010005
46 | 1 | 3 | 46010000 | 4 | 5 | 2Oct | 3M2 | 46010003 |  |  |  | 46010005
46 | 1 | 4 | 46010000 | 5 | 6 | 3M2 | M(c) | 46010003 |  |  |  | 46010005
46 | 1 | 5 | 46010000 | 6 | 7 | M(c) | 4P | 46010003 |  |  |  | 46010005
46 | 1 | 6 | 46010000 | 7 | 8 | 4P | 5G | 46010003 |  |  |  | 46010005
46 | 1 | 7 | 46010000 | 8 | 9 | 5G | 6S | 46010003 |  |  |  | 46010005
46 | 1 | 8 | 46010000 | 9 | 10 | 6S | 7Gp | 46010003 |  |  |  | 46010005
46 | 1 | 9 | 46010000 | 10 | 11 | 7Gp | 8U | 46010003 |  |  |  | 46010005
46 | 1 | 10 | 46010000 | 11 | 12 | 8U | 9Rot | 46010003 |  |  |  | 46010005
46 | 1 | 11 | 46010000 | 12 | 13 | 9Rot | 10Ama | 46010003 |  |  |  | 46010005
47 | 1 | 0 | 47010000 | 1 | 2 | 1Dig | (D) | 47010003 |  |  |  | 47010005
47 | 1 | 1 | 47010000 | 2 | 3 | (D) | (M.1) | 47010003 |  |  |  | 47010005
47 | 1 | 2 | 47010000 | 3 | 4 | (M.1) | 2Oct | 47010003 |  |  |  | 47010005
47 | 1 | 3 | 47010000 | 4 | 5 | 2Oct | 3M2 | 47010003 |  |  |  | 47010005
47 | 1 | 4 | 47010000 | 5 | 6 | 3M2 | M(c) | 47010003 |  |  |  | 47010005
47 | 1 | 5 | 47010000 | 6 | 7 | M(c) | 4P | 47010003 |  |  |  | 47010005
47 | 1 | 6 | 47010000 | 7 | 8 | 4P | 5G | 47010003 |  |  |  | 47010005
47 | 1 | 7 | 47010000 | 8 | 9 | 5G | 6S | 47010003 |  |  |  | 47010005
47 | 1 | 8 | 47010000 | 9 | 10 | 6S | 7Gp | 47010003 |  |  |  | 47010005
47 | 1 | 9 | 47010000 | 10 | 11 | 7Gp | 8U | 47010003 |  |  |  | 47010005
47 | 1 | 10 | 47010000 | 11 | 12 | 8U | 9Rot | 47010003 |  |  |  | 47010005
47 | 1 | 11 | 47010000 | 12 | 13 | 9Rot | 10Ama | 47010003 |  |  |  | 47010005
48 | 1 | 0 | 48010000 | 1 | 2 | 1Dig | (D) | 48010003 |  |  |  | 48010005
48 | 1 | 1 | 48010000 | 2 | 3 | (D) | (M.1) | 48010003 |  |  |  | 48010005
48 | 1 | 2 | 48010000 | 3 | 4 | (M.1) | 2Oct | 48010003 |  |  |  | 48010005
48 | 1 | 3 | 48010000 | 4 | 5 | 2Oct | 3M2 | 48010003 |  |  |  | 48010005
48 | 1 | 4 | 48010000 | 5 | 6 | 3M2 | M(c) | 48010003 |  |  |  | 48010005
48 | 1 | 5 | 48010000 | 6 | 7 | M(c) | 4P | 48010003 |  |  |  | 48010005
48 | 1 | 6 | 48010000 | 7 | 8 | 4P | 5G | 48010003 |  |  |  | 48010005
48 | 1 | 7 | 48010000 | 8 | 9 | 5G | 6S | 48010003 |  |  |  | 48010005
48 | 1 | 8 | 48010000 | 9 | 10 | 6S | 7Gp | 48010003 |  |  |  | 48010005
48 | 1 | 9 | 48010000 | 10 | 11 | 7Gp | 8U | 48010003 |  |  |  | 48010005
48 | 1 | 10 | 48010000 | 11 | 12 | 8U | 9Rot | 48010003 |  |  |  | 48010005
48 | 1 | 11 | 48010000 | 12 | 13 | 9Rot | 10Ama | 48010003 |  |  |  | 48010005
49 | 1 | 0 | 49010000 | 1 | 2 | 1Dig | (D) | 49010003 |  |  |  | 49010005
49 | 1 | 1 | 49010000 | 2 | 3 | (D) | (M.1) | 49010003 |  |  |  | 49010005
49 | 1 | 2 | 49010000 | 3 | 4 | (M.1) | 2Oct | 49010003 |  |  |  | 49010005
49 | 1 | 3 | 49010000 | 4 | 5 | 2Oct | 3M2 | 49010003 |  |  |  | 49010005
49 | 1 | 4 | 49010000 | 5 | 6 | 3M2 | M(c) | 49010003 |  |  |  | 49010005
49 | 1 | 5 | 49010000 | 6 | 7 | M(c) | 4P | 49010003 |  |  |  | 49010005
49 | 1 | 6 | 49010000 | 7 | 8 | 4P | 5G | 49010003 |  |  |  | 49010005
49 | 1 | 7 | 49010000 | 8 | 9 | 5G | 6S | 49010003 |  |  |  | 49010005
49 | 1 | 8 | 49010000 | 9 | 10 | 6S | 7Gp | 49010003 |  |  |  | 49010005
49 | 1 | 9 | 49010000 | 10 | 11 | 7Gp | 8U | 49010003 |  |  |  | 49010005
49 | 1 | 10 | 49010000 | 11 | 12 | 8U | 9Rot | 49010003 |  |  |  | 49010005
49 | 1 | 11 | 49010000 | 12 | 13 | 9Rot | 10Ama | 49010003 |  |  |  | 49010005
50 | 1 | 0 | 50010000 | 1 | 2 | 1Dig | (D) | 50010003 |  |  |  | 50010005
50 | 1 | 1 | 50010000 | 2 | 3 | (D) | (M.1) | 50010003 |  |  |  | 50010005
50 | 1 | 2 | 50010000 | 3 | 4 | (M.1) | 2Oct | 50010003 |  |  |  | 50010005
50 | 1 | 3 | 50010000 | 4 | 5 | 2Oct | 3M2 | 50010003 |  |  |  | 50010005
50 | 1 | 4 | 50010000 | 5 | 6 | 3M2 | M(c) | 50010003 |  |  |  | 50010005
50 | 1 | 5 | 50010000 | 6 | 7 | M(c) | 4P | 50010003 |  |  |  | 50010005
50 | 1 | 6 | 50010000 | 7 | 8 | 4P | 5G | 50010003 |  |  |  | 50010005
50 | 1 | 7 | 50010000 | 8 | 9 | 5G | 6S | 50010003 |  |  |  | 50010005
50 | 1 | 8 | 50010000 | 9 | 10 | 6S | 7Gp | 50010003 |  |  |  | 50010005
50 | 1 | 9 | 50010000 | 10 | 11 | 7Gp | 8U | 50010003 |  |  |  | 50010005
50 | 1 | 10 | 50010000 | 11 | 12 | 8U | 9Rot | 50010003 |  |  |  | 50010005
50 | 1 | 11 | 50010000 | 12 | 13 | 9Rot | 10Ama | 50010003 |  |  |  | 50010005
51 | 1 | 0 | 51010000 | 1 | 2 | 1Dig | (D) | 51010003 |  |  |  | 51010005
51 | 1 | 1 | 51010000 | 2 | 3 | (D) | (M.1) | 51010003 |  |  |  | 51010005
51 | 1 | 2 | 51010000 | 3 | 4 | (M.1) | 2Oct | 51010003 |  |  |  | 51010005
51 | 1 | 3 | 51010000 | 4 | 5 | 2Oct | 3M2 | 51010003 |  |  |  | 51010005
51 | 1 | 4 | 51010000 | 5 | 6 | 3M2 | M(c) | 51010003 |  |  |  | 51010005
51 | 1 | 5 | 51010000 | 6 | 7 | M(c) | 4P | 51010003 |  |  |  | 51010005
51 | 1 | 6 | 51010000 | 7 | 8 | 4P | 5G | 51010003 |  |  |  | 51010005
51 | 1 | 7 | 51010000 | 8 | 9 | 5G | 6S | 51010003 |  |  |  | 51010005
51 | 1 | 8 | 51010000 | 9 | 10 | 6S | 7Gp | 51010003 |  |  |  | 51010005
51 | 1 | 9 | 51010000 | 10 | 11 | 7Gp | 8U | 51010003 |  |  |  | 51010005
51 | 1 | 10 | 51010000 | 11 | 12 | 8U | 9Rot | 51010003 |  |  |  | 51010005
51 | 1 | 11 | 51010000 | 12 | 13 | 9Rot | 10Ama | 51010003 |  |  |  | 51010005
52 | 1 | 0 | 52010000 | 1 | 2 | 1Dig | (D) | 52010003 |  |  |  | 52010005
52 | 1 | 1 | 52010000 | 2 | 3 | (D) | (M.1) | 52010003 |  |  |  | 52010005
52 | 1 | 2 | 52010000 | 3 | 4 | (M.1) | 2Oct | 52010003 |  |  |  | 52010005
52 | 1 | 3 | 52010000 | 4 | 5 | 2Oct | 3M2 | 52010003 |  |  |  | 52010005
52 | 1 | 4 | 52010000 | 5 | 6 | 3M2 | M(c) | 52010003 |  |  |  | 52010005
52 | 1 | 5 | 52010000 | 6 | 7 | M(c) | 4P | 52010003 |  |  |  | 52010005
52 | 1 | 6 | 52010000 | 7 | 8 | 4P | 5G | 52010003 |  |  |  | 52010005
52 | 1 | 7 | 52010000 | 8 | 9 | 5G | 6S | 52010003 |  |  |  | 52010005
52 | 1 | 8 | 52010000 | 9 | 10 | 6S | 7Gp | 52010003 |  |  |  | 52010005
52 | 1 | 9 | 52010000 | 10 | 11 | 7Gp | 8U | 52010003 |  |  |  | 52010005
52 | 1 | 10 | 52010000 | 11 | 12 | 8U | 9Rot | 52010003 |  |  |  | 52010005
52 | 1 | 11 | 52010000 | 12 | 13 | 9Rot | 10Ama | 52010003 |  |  |  | 52010005
53 | 1 | 0 | 53010000 | 1 | 2 | 1Dig | (D) | 53010003 |  |  |  | 53010005
53 | 1 | 1 | 53010000 | 2 | 3 | (D) | (M.1) | 53010003 |  |  |  | 53010005
53 | 1 | 2 | 53010000 | 3 | 4 | (M.1) | 2Oct | 53010003 |  |  |  | 53010005
53 | 1 | 3 | 53010000 | 4 | 5 | 2Oct | 3M2 | 53010003 |  |  |  | 53010005
53 | 1 | 4 | 53010000 | 5 | 6 | 3M2 | M(c) | 53010003 |  |  |  | 53010005
53 | 1 | 5 | 53010000 | 6 | 7 | M(c) | 4P | 53010003 |  |  |  | 53010005
53 | 1 | 6 | 53010000 | 7 | 8 | 4P | 5G | 53010003 |  |  |  | 53010005
53 | 1 | 7 | 53010000 | 8 | 9 | 5G | 6S | 53010003 |  |  |  | 53010005
53 | 1 | 8 | 53010000 | 9 | 10 | 6S | 7Gp | 53010003 |  |  |  | 53010005
53 | 1 | 9 | 53010000 | 10 | 11 | 7Gp | 8U | 53010003 |  |  |  | 53010005
53 | 1 | 10 | 53010000 | 11 | 12 | 8U | 9Rot | 53010003 |  |  |  | 53010005
53 | 1 | 11 | 53010000 | 12 | 13 | 9Rot | 10Ama | 53010003 |  |  |  | 53010005
54 | 1 | 0 | 54010000 | 1 | 2 | 1Dig | (D) | 54010003 |  |  |  | 54010005
54 | 1 | 1 | 54010000 | 2 | 3 | (D) | (M.1) | 54010003 |  |  |  | 54010005
54 | 1 | 2 | 54010000 | 3 | 4 | (M.1) | 2Oct | 54010003 |  |  |  | 54010005
54 | 1 | 3 | 54010000 | 4 | 5 | 2Oct | 3M2 | 54010003 |  |  |  | 54010005
54 | 1 | 4 | 54010000 | 5 | 6 | 3M2 | M(c) | 54010003 |  |  |  | 54010005
54 | 1 | 5 | 54010000 | 6 | 7 | M(c) | 4P | 54010003 |  |  |  | 54010005
54 | 1 | 6 | 54010000 | 7 | 8 | 4P | 5G | 54010003 |  |  |  | 54010005
54 | 1 | 7 | 54010000 | 8 | 9 | 5G | 6S | 54010003 |  |  |  | 54010005
54 | 1 | 8 | 54010000 | 9 | 10 | 6S | 7Gp | 54010003 |  |  |  | 54010005
54 | 1 | 9 | 54010000 | 10 | 11 | 7Gp | 8U | 54010003 |  |  |  | 54010005
54 | 1 | 10 | 54010000 | 11 | 12 | 8U | 9Rot | 54010003 |  |  |  | 54010005
54 | 1 | 11 | 54010000 | 12 | 13 | 9Rot | 10Ama | 54010003 |  |  |  | 54010005
55 | 1 | 0 | 55010000 | 1 | 2 | 1Dig | (D) | 55010003 |  |  |  | 55010005
55 | 1 | 1 | 55010000 | 2 | 3 | (D) | (M.1) | 55010003 |  |  |  | 55010005
55 | 1 | 2 | 55010000 | 3 | 4 | (M.1) | 2Oct | 55010003 |  |  |  | 55010005
55 | 1 | 3 | 55010000 | 4 | 5 | 2Oct | 3M2 | 55010003 |  |  |  | 55010005
55 | 1 | 4 | 55010000 | 5 | 6 | 3M2 | M(c) | 55010003 |  |  |  | 55010005
55 | 1 | 5 | 55010000 | 6 | 7 | M(c) | 4P | 55010003 |  |  |  | 55010005
55 | 1 | 6 | 55010000 | 7 | 8 | 4P | 5G | 55010003 |  |  |  | 55010005
55 | 1 | 7 | 55010000 | 8 | 9 | 5G | 6S | 55010003 |  |  |  | 55010005
55 | 1 | 8 | 55010000 | 9 | 10 | 6S | 7Gp | 55010003 |  |  |  | 55010005
55 | 1 | 9 | 55010000 | 10 | 11 | 7Gp | 8U | 55010003 |  |  |  | 55010005
55 | 1 | 10 | 55010000 | 11 | 12 | 8U | 9Rot | 55010003 |  |  |  | 55010005
55 | 1 | 11 | 55010000 | 12 | 13 | 9Rot | 10Ama | 55010003 |  |  |  | 55010005
56 | 1 | 0 | 56010000 | 1 | 2 | 1Dig | (D) | 56010003 |  |  |  | 56010005
56 | 1 | 1 | 56010000 | 2 | 3 | (D) | (M.1) | 56010003 |  |  |  | 56010005
56 | 1 | 2 | 56010000 | 3 | 4 | (M.1) | 2Oct | 56010003 |  |  |  | 56010005
56 | 1 | 3 | 56010000 | 4 | 5 | 2Oct | 3M2 | 56010003 |  |  |  | 56010005
56 | 1 | 4 | 56010000 | 5 | 6 | 3M2 | M(c) | 56010003 |  |  |  | 56010005
56 | 1 | 5 | 56010000 | 6 | 7 | M(c) | 4P | 56010003 |  |  |  | 56010005
56 | 1 | 6 | 56010000 | 7 | 8 | 4P | 5G | 56010003 |  |  |  | 56010005
56 | 1 | 7 | 56010000 | 8 | 9 | 5G | 6S | 56010003 |  |  |  | 56010005
56 | 1 | 8 | 56010000 | 9 | 10 | 6S | 7Gp | 56010003 |  |  |  | 56010005
56 | 1 | 9 | 56010000 | 10 | 11 | 7Gp | 8U | 56010003 |  |  |  | 56010005
56 | 1 | 10 | 56010000 | 11 | 12 | 8U | 9Rot | 56010003 |  |  |  | 56010005
56 | 1 | 11 | 56010000 | 12 | 13 | 9Rot | 10Ama | 56010003 |  |  |  | 56010005
57 | 1 | 0 | 57010000 | 1 | 2 | 1Dig | (D) | 57010003 |  |  |  | 57010005
57 | 1 | 1 | 57010000 | 2 | 3 | (D) | (M.1) | 57010003 |  |  |  | 57010005
57 | 1 | 2 | 57010000 | 3 | 4 | (M.1) | 2Oct | 57010003 |  |  |  | 57010005
57 | 1 | 3 | 57010000 | 4 | 5 | 2Oct | 3M2 | 57010003 |  |  |  | 57010005
57 | 1 | 4 | 57010000 | 5 | 6 | 3M2 | M(c) | 57010003 |  |  |  | 57010005
57 | 1 | 5 | 57010000 | 6 | 7 | M(c) | 4P | 57010003 |  |  |  | 57010005
57 | 1 | 6 | 57010000 | 7 | 8 | 4P | 5G | 57010003 |  |  |  | 57010005
57 | 1 | 7 | 57010000 | 8 | 9 | 5G | 6S | 57010003 |  |  |  | 57010005
57 | 1 | 8 | 57010000 | 9 | 10 | 6S | 7Gp | 57010003 |  |  |  | 57010005
57 | 1 | 9 | 57010000 | 10 | 11 | 7Gp | 8U | 57010003 |  |  |  | 57010005
57 | 1 | 10 | 57010000 | 11 | 12 | 8U | 9Rot | 57010003 |  |  |  | 57010005
57 | 1 | 11 | 57010000 | 12 | 13 | 9Rot | 10Ama | 57010003 |  |  |  | 57010005
58 | 1 | 0 | 58010000 | 1 | 2 | 1Dig | (D) | 58010003 |  |  |  | 58010005
58 | 1 | 1 | 58010000 | 2 | 3 | (D) | (M.1) | 58010003 |  |  |  | 58010005
58 | 1 | 2 | 58010000 | 3 | 4 | (M.1) | 2Oct | 58010003 |  |  |  | 58010005
58 | 1 | 3 | 58010000 | 4 | 5 | 2Oct | 3M2 | 58010003 |  |  |  | 58010005
58 | 1 | 4 | 58010000 | 5 | 6 | 3M2 | M(c) | 58010003 |  |  |  | 58010005
58 | 1 | 5 | 58010000 | 6 | 7 | M(c) | 4P | 58010003 |  |  |  | 58010005
58 | 1 | 6 | 58010000 | 7 | 8 | 4P | 5G | 58010003 |  |  |  | 58010005
58 | 1 | 7 | 58010000 | 8 | 9 | 5G | 6S | 58010003 |  |  |  | 58010005
58 | 1 | 8 | 58010000 | 9 | 10 | 6S | 7Gp | 58010003 |  |  |  | 58010005
58 | 1 | 9 | 58010000 | 10 | 11 | 7Gp | 8U | 58010003 |  |  |  | 58010005
58 | 1 | 10 | 58010000 | 11 | 12 | 8U | 9Rot | 58010003 |  |  |  | 58010005
58 | 1 | 11 | 58010000 | 12 | 13 | 9Rot | 10Ama | 58010003 |  |  |  | 58010005
59 | 1 | 0 | 59010000 | 1 | 2 | 1Dig | (D) | 59010003 |  |  |  | 59010005
59 | 1 | 1 | 59010000 | 2 | 3 | (D) | (M.1) | 59010003 |  |  |  | 59010005
59 | 1 | 2 | 59010000 | 3 | 4 | (M.1) | 2Oct | 59010003 |  |  |  | 59010005
59 | 1 | 3 | 59010000 | 4 | 5 | 2Oct | 3M2 | 59010003 |  |  |  | 59010005
59 | 1 | 4 | 59010000 | 5 | 6 | 3M2 | M(c) | 59010003 |  |  |  | 59010005
59 | 1 | 5 | 59010000 | 6 | 7 | M(c) | 4P | 59010003 |  |  |  | 59010005
59 | 1 | 6 | 59010000 | 7 | 8 | 4P | 5G | 59010003 |  |  |  | 59010005
59 | 1 | 7 | 59010000 | 8 | 9 | 5G | 6S | 59010003 |  |  |  | 59010005
59 | 1 | 8 | 59010000 | 9 | 10 | 6S | 7Gp | 59010003 |  |  |  | 59010005
59 | 1 | 9 | 59010000 | 10 | 11 | 7Gp | 8U | 59010003 |  |  |  | 59010005
59 | 1 | 10 | 59010000 | 11 | 12 | 8U | 9Rot | 59010003 |  |  |  | 59010005
59 | 1 | 11 | 59010000 | 12 | 13 | 9Rot | 10Ama | 59010003 |  |  |  | 59010005
60 | 1 | 0 | 60010000 | 1 | 2 | 1Dig | (D) | 60010003 |  |  |  | 60010005
60 | 1 | 1 | 60010000 | 2 | 3 | (D) | (M.1) | 60010003 |  |  |  | 60010005
60 | 1 | 2 | 60010000 | 3 | 4 | (M.1) | 2Oct | 60010003 |  |  |  | 60010005
60 | 1 | 3 | 60010000 | 4 | 5 | 2Oct | 3M2 | 60010003 |  |  |  | 60010005
60 | 1 | 4 | 60010000 | 5 | 6 | 3M2 | M(c) | 60010003 |  |  |  | 60010005
60 | 1 | 5 | 60010000 | 6 | 7 | M(c) | 4P | 60010003 |  |  |  | 60010005
60 | 1 | 6 | 60010000 | 7 | 8 | 4P | 5G | 60010003 |  |  |  | 60010005
60 | 1 | 7 | 60010000 | 8 | 9 | 5G | 6S | 60010003 |  |  |  | 60010005
60 | 1 | 8 | 60010000 | 9 | 10 | 6S | 7Gp | 60010003 |  |  |  | 60010005
60 | 1 | 9 | 60010000 | 10 | 11 | 7Gp | 8U | 60010003 |  |  |  | 60010005
60 | 1 | 10 | 60010000 | 11 | 12 | 8U | 9Rot | 60010003 |  |  |  | 60010005
60 | 1 | 11 | 60010000 | 12 | 13 | 9Rot | 10Ama | 60010003 |  |  |  | 60010005
61 | 1 | 0 | 61010000 | 1 | 2 | 1Dig | (D) | 61010003 |  |  |  | 61010005
61 | 1 | 1 | 61010000 | 2 | 3 | (D) | (M.1) | 61010003 |  |  |  | 61010005
61 | 1 | 2 | 61010000 | 3 | 4 | (M.1) | 2Oct | 61010003 |  |  |  | 61010005
61 | 1 | 3 | 61010000 | 4 | 5 | 2Oct | 3M2 | 61010003 |  |  |  | 61010005
61 | 1 | 4 | 61010000 | 5 | 6 | 3M2 | M(c) | 61010003 |  |  |  | 61010005
61 | 1 | 5 | 61010000 | 6 | 7 | M(c) | 4P | 61010003 |  |  |  | 61010005
61 | 1 | 6 | 61010000 | 7 | 8 | 4P | 5G | 61010003 |  |  |  | 61010005
61 | 1 | 7 | 61010000 | 8 | 9 | 5G | 6S | 61010003 |  |  |  | 61010005
61 | 1 | 8 | 61010000 | 9 | 10 | 6S | 7Gp | 61010003 |  |  |  | 61010005
61 | 1 | 9 | 61010000 | 10 | 11 | 7Gp | 8U | 61010003 |  |  |  | 61010005
61 | 1 | 10 | 61010000 | 11 | 12 | 8U | 9Rot | 61010003 |  |  |  | 61010005
61 | 1 | 11 | 61010000 | 12 | 13 | 9Rot | 10Ama | 61010003 |  |  |  | 61010005
62 | 1 | 0 | 62010000 | 1 | 2 | 1Dig | (D) | 62010003 |  |  |  | 62010005
62 | 1 | 1 | 62010000 | 2 | 3 | (D) | (M.1) | 62010003 |  |  |  | 62010005
62 | 1 | 2 | 62010000 | 3 | 4 | (M.1) | 2Oct | 62010003 |  |  |  | 62010005
62 | 1 | 3 | 62010000 | 4 | 5 | 2Oct | 3M2 | 62010003 |  |  |  | 62010005
62 | 1 | 4 | 62010000 | 5 | 6 | 3M2 | M(c) | 62010003 |  |  |  | 62010005
62 | 1 | 5 | 62010000 | 6 | 7 | M(c) | 4P | 62010003 |  |  |  | 62010005
62 | 1 | 6 | 62010000 | 7 | 8 | 4P | 5G | 62010003 |  |  |  | 62010005
62 | 1 | 7 | 62010000 | 8 | 9 | 5G | 6S | 62010003 |  |  |  | 62010005
62 | 1 | 8 | 62010000 | 9 | 10 | 6S | 7Gp | 62010003 |  |  |  | 62010005
62 | 1 | 9 | 62010000 | 10 | 11 | 7Gp | 8U | 62010003 |  |  |  | 62010005
62 | 1 | 10 | 62010000 | 11 | 12 | 8U | 9Rot | 62010003 |  |  |  | 62010005
62 | 1 | 11 | 62010000 | 12 | 13 | 9Rot | 10Ama | 62010003 |  |  |  | 62010005
63 | 1 | 0 | 63010000 | 1 | 2 | 1Dig | (D) | 63010003 |  |  |  | 63010005
63 | 1 | 1 | 63010000 | 2 | 3 | (D) | (M.1) | 63010003 |  |  |  | 63010005
63 | 1 | 2 | 63010000 | 3 | 4 | (M.1) | 2Oct | 63010003 |  |  |  | 63010005
63 | 1 | 3 | 63010000 | 4 | 5 | 2Oct | 3M2 | 63010003 |  |  |  | 63010005
63 | 1 | 4 | 63010000 | 5 | 6 | 3M2 | M(c) | 63010003 |  |  |  | 63010005
63 | 1 | 5 | 63010000 | 6 | 7 | M(c) | 4P | 63010003 |  |  |  | 63010005
63 | 1 | 6 | 63010000 | 7 | 8 | 4P | 5G | 63010003 |  |  |  | 63010005
63 | 1 | 7 | 63010000 | 8 | 9 | 5G | 6S | 63010003 |  |  |  | 63010005
63 | 1 | 8 | 63010000 | 9 | 10 | 6S | 7Gp | 63010003 |  |  |  | 63010005
63 | 1 | 9 | 63010000 | 10 | 11 | 7Gp | 8U | 63010003 |  |  |  | 63010005
63 | 1 | 10 | 63010000 | 11 | 12 | 8U | 9Rot | 63010003 |  |  |  | 63010005
63 | 1 | 11 | 63010000 | 12 | 13 | 9Rot | 10Ama | 63010003 |  |  |  | 63010005
64 | 1 | 0 | 64010000 | 1 | 2 | 1Dig | (D) | 64010003 |  |  |  | 64010005
64 | 1 | 1 | 64010000 | 2 | 3 | (D) | (M.1) | 64010003 |  |  |  | 64010005
64 | 1 | 2 | 64010000 | 3 | 4 | (M.1) | 2Oct | 64010003 |  |  |  | 64010005
64 | 1 | 3 | 64010000 | 4 | 5 | 2Oct | 3M2 | 64010003 |  |  |  | 64010005
64 | 1 | 4 | 64010000 | 5 | 6 | 3M2 | M(c) | 64010003 |  |  |  | 64010005
64 | 1 | 5 | 64010000 | 6 | 7 | M(c) | 4P | 64010003 |  |  |  | 64010005
64 | 1 | 6 | 64010000 | 7 | 8 | 4P | 5G | 64010003 |  |  |  | 64010005
64 | 1 | 7 | 64010000 | 8 | 9 | 5G | 6S | 64010003 |  |  |  | 64010005
64 | 1 | 8 | 64010000 | 9 | 10 | 6S | 7Gp | 64010003 |  |  |  | 64010005
64 | 1 | 9 | 64010000 | 10 | 11 | 7Gp | 8U | 64010003 |  |  |  | 64010005
64 | 1 | 10 | 64010000 | 11 | 12 | 8U | 9Rot | 64010003 |  |  |  | 64010005
64 | 1 | 11 | 64010000 | 12 | 13 | 9Rot | 10Ama | 64010003 |  |  |  | 64010005
65 | 1 | 0 | 65010000 | 1 | 2 | 1Dig | (D) | 65010003 |  |  |  | 65010005
65 | 1 | 1 | 65010000 | 2 | 3 | (D) | (M.1) | 65010003 |  |  |  | 65010005
65 | 1 | 2 | 65010000 | 3 | 4 | (M.1) | 2Oct | 65010003 |  |  |  | 65010005
65 | 1 | 3 | 65010000 | 4 | 5 | 2Oct | 3M2 | 65010003 |  |  |  | 65010005
65 | 1 | 4 | 65010000 | 5 | 6 | 3M2 | M(c) | 65010003 |  |  |  | 65010005
65 | 1 | 5 | 65010000 | 6 | 7 | M(c) | 4P | 65010003 |  |  |  | 65010005
65 | 1 | 6 | 65010000 | 7 | 8 | 4P | 5G | 65010003 |  |  |  | 65010005
65 | 1 | 7 | 65010000 | 8 | 9 | 5G | 6S | 65010003 |  |  |  | 65010005
65 | 1 | 8 | 65010000 | 9 | 10 | 6S | 7Gp | 65010003 |  |  |  | 65010005
65 | 1 | 9 | 65010000 | 10 | 11 | 7Gp | 8U | 65010003 |  |  |  | 65010005
65 | 1 | 10 | 65010000 | 11 | 12 | 8U | 9Rot | 65010003 |  |  |  | 65010005
65 | 1 | 11 | 65010000 | 12 | 13 | 9Rot | 10Ama | 65010003 |  |  |  | 65010005
66 | 1 | 0 | 66010000 | 1 | 2 | 1Dig | (D) | 66010003 |  |  |  | 66010005
66 | 1 | 1 | 66010000 | 2 | 3 | (D) | (M.1) | 66010003 |  |  |  | 66010005
66 | 1 | 2 | 66010000 | 3 | 4 | (M.1) | 2Oct | 66010003 |  |  |  | 66010005
66 | 1 | 3 | 66010000 | 4 | 5 | 2Oct | 3M2 | 66010003 |  |  |  | 66010005
66 | 1 | 4 | 66010000 | 5 | 6 | 3M2 | M(c) | 66010003 |  |  |  | 66010005
66 | 1 | 5 | 66010000 | 6 | 7 | M(c) | 4P | 66010003 |  |  |  | 66010005
66 | 1 | 6 | 66010000 | 7 | 8 | 4P | 5G | 66010003 |  |  |  | 66010005
66 | 1 | 7 | 66010000 | 8 | 9 | 5G | 6S | 66010003 |  |  |  | 66010005
66 | 1 | 8 | 66010000 | 9 | 10 | 6S | 7Gp | 66010003 |  |  |  | 66010005
66 | 1 | 9 | 66010000 | 10 | 11 | 7Gp | 8U | 66010003 |  |  |  | 66010005
66 | 1 | 10 | 66010000 | 11 | 12 | 8U | 9Rot | 66010003 |  |  |  | 66010005
66 | 1 | 11 | 66010000 | 12 | 13 | 9Rot | 10Ama | 66010003 |  |  |  | 66010005
67 | 1 | 0 | 67010000 | 1 | 2 | 1Dig | (D) | 67010003 |  |  |  | 67010005
67 | 1 | 1 | 67010000 | 2 | 3 | (D) | (M.1) | 67010003 |  |  |  | 67010005
67 | 1 | 2 | 67010000 | 3 | 4 | (M.1) | 2Oct | 67010003 |  |  |  | 67010005
67 | 1 | 3 | 67010000 | 4 | 5 | 2Oct | 3M2 | 67010003 |  |  |  | 67010005
67 | 1 | 4 | 67010000 | 5 | 6 | 3M2 | M(c) | 67010003 |  |  |  | 67010005
67 | 1 | 5 | 67010000 | 6 | 7 | M(c) | 4P | 67010003 |  |  |  | 67010005
67 | 1 | 6 | 67010000 | 7 | 8 | 4P | 5G | 67010003 |  |  |  | 67010005
67 | 1 | 7 | 67010000 | 8 | 9 | 5G | 6S | 67010003 |  |  |  | 67010005
67 | 1 | 8 | 67010000 | 9 | 10 | 6S | 7Gp | 67010003 |  |  |  | 67010005
67 | 1 | 9 | 67010000 | 10 | 11 | 7Gp | 8U | 67010003 |  |  |  | 67010005
67 | 1 | 10 | 67010000 | 11 | 12 | 8U | 9Rot | 67010003 |  |  |  | 67010005
67 | 1 | 11 | 67010000 | 12 | 13 | 9Rot | 10Ama | 67010003 |  |  |  | 67010005
68 | 1 | 0 | 68010000 | 1 | 2 | 1Dig | (D) | 68010003 |  |  |  | 68010005
68 | 1 | 1 | 68010000 | 2 | 3 | (D) | (M.1) | 68010003 |  |  |  | 68010005
68 | 1 | 2 | 68010000 | 3 | 4 | (M.1) | 2Oct | 68010003 |  |  |  | 68010005
68 | 1 | 3 | 68010000 | 4 | 5 | 2Oct | 3M2 | 68010003 |  |  |  | 68010005
68 | 1 | 4 | 68010000 | 5 | 6 | 3M2 | M(c) | 68010003 |  |  |  | 68010005
68 | 1 | 5 | 68010000 | 6 | 7 | M(c) | 4P | 68010003 |  |  |  | 68010005
68 | 1 | 6 | 68010000 | 7 | 8 | 4P | 5G | 68010003 |  |  |  | 68010005
68 | 1 | 7 | 68010000 | 8 | 9 | 5G | 6S | 68010003 |  |  |  | 68010005
68 | 1 | 8 | 68010000 | 9 | 10 | 6S | 7Gp | 68010003 |  |  |  | 68010005
68 | 1 | 9 | 68010000 | 10 | 11 | 7Gp | 8U | 68010003 |  |  |  | 68010005
68 | 1 | 10 | 68010000 | 11 | 12 | 8U | 9Rot | 68010003 |  |  |  | 68010005
68 | 1 | 11 | 68010000 | 12 | 13 | 9Rot | 10Ama | 68010003 |  |  |  | 68010005
69 | 1 | 0 | 69010000 | 1 | 2 | 1Dig | (D) | 69010003 |  |  |  | 69010005
69 | 1 | 1 | 69010000 | 2 | 3 | (D) | (M.1) | 69010003 |  |  |  | 69010005
69 | 1 | 2 | 69010000 | 3 | 4 | (M.1) | 2Oct | 69010003 |  |  |  | 69010005
69 | 1 | 3 | 69010000 | 4 | 5 | 2Oct | 3M2 | 69010003 |  |  |  | 69010005
69 | 1 | 4 | 69010000 | 5 | 6 | 3M2 | M(c) | 69010003 |  |  |  | 69010005
69 | 1 | 5 | 69010000 | 6 | 7 | M(c) | 4P | 69010003 |  |  |  | 69010005
69 | 1 | 6 | 69010000 | 7 | 8 | 4P | 5G | 69010003 |  |  |  | 69010005
69 | 1 | 7 | 69010000 | 8 | 9 | 5G | 6S | 69010003 |  |  |  | 69010005
69 | 1 | 8 | 69010000 | 9 | 10 | 6S | 7Gp | 69010003 |  |  |  | 69010005
69 | 1 | 9 | 69010000 | 10 | 11 | 7Gp | 8U | 69010003 |  |  |  | 69010005
69 | 1 | 10 | 69010000 | 11 | 12 | 8U | 9Rot | 69010003 |  |  |  | 69010005
69 | 1 | 11 | 69010000 | 12 | 13 | 9Rot | 10Ama | 69010003 |  |  |  | 69010005
70 | 1 | 0 | 70010000 | 1 | 2 | 1Dig | (D) | 70010003 |  |  |  | 70010005
70 | 1 | 1 | 70010000 | 2 | 3 | (D) | (M.1) | 70010003 |  |  |  | 70010005
70 | 1 | 2 | 70010000 | 3 | 4 | (M.1) | 2Oct | 70010003 |  |  |  | 70010005
70 | 1 | 3 | 70010000 | 4 | 5 | 2Oct | 3M2 | 70010003 |  |  |  | 70010005
70 | 1 | 4 | 70010000 | 5 | 6 | 3M2 | M(c) | 70010003 |  |  |  | 70010005
70 | 1 | 5 | 70010000 | 6 | 7 | M(c) | 4P | 70010003 |  |  |  | 70010005
70 | 1 | 6 | 70010000 | 7 | 8 | 4P | 5G | 70010003 |  |  |  | 70010005
70 | 1 | 7 | 70010000 | 8 | 9 | 5G | 6S | 70010003 |  |  |  | 70010005
70 | 1 | 8 | 70010000 | 9 | 10 | 6S | 7Gp | 70010003 |  |  |  | 70010005
70 | 1 | 9 | 70010000 | 10 | 11 | 7Gp | 8U | 70010003 |  |  |  | 70010005
70 | 1 | 10 | 70010000 | 11 | 12 | 8U | 9Rot | 70010003 |  |  |  | 70010005
70 | 1 | 11 | 70010000 | 12 | 13 | 9Rot | 10Ama | 70010003 |  |  |  | 70010005
71 | 1 | 0 | 71010000 | 1 | 2 | 1Dig | (D) | 71010003 |  |  |  | 71010005
71 | 1 | 1 | 71010000 | 2 | 3 | (D) | (M.1) | 71010003 |  |  |  | 71010005
71 | 1 | 2 | 71010000 | 3 | 4 | (M.1) | 2Oct | 71010003 |  |  |  | 71010005
71 | 1 | 3 | 71010000 | 4 | 5 | 2Oct | 3M2 | 71010003 |  |  |  | 71010005
71 | 1 | 4 | 71010000 | 5 | 6 | 3M2 | M(c) | 71010003 |  |  |  | 71010005
71 | 1 | 5 | 71010000 | 6 | 7 | M(c) | 4P | 71010003 |  |  |  | 71010005
71 | 1 | 6 | 71010000 | 7 | 8 | 4P | 5G | 71010003 |  |  |  | 71010005
71 | 1 | 7 | 71010000 | 8 | 9 | 5G | 6S | 71010003 |  |  |  | 71010005
71 | 1 | 8 | 71010000 | 9 | 10 | 6S | 7Gp | 71010003 |  |  |  | 71010005
71 | 1 | 9 | 71010000 | 10 | 11 | 7Gp | 8U | 71010003 |  |  |  | 71010005
71 | 1 | 10 | 71010000 | 11 | 12 | 8U | 9Rot | 71010003 |  |  |  | 71010005
71 | 1 | 11 | 71010000 | 12 | 13 | 9Rot | 10Ama | 71010003 |  |  |  | 71010005
72 | 1 | 0 | 72010000 | 1 | 2 | 1Dig | (D) | 72010003 |  |  |  | 72010005
72 | 1 | 1 | 72010000 | 2 | 3 | (D) | (M.1) | 72010003 |  |  |  | 72010005
72 | 1 | 2 | 72010000 | 3 | 4 | (M.1) | 2Oct | 72010003 |  |  |  | 72010005
72 | 1 | 3 | 72010000 | 4 | 5 | 2Oct | 3M2 | 72010003 |  |  |  | 72010005
72 | 1 | 4 | 72010000 | 5 | 6 | 3M2 | M(c) | 72010003 |  |  |  | 72010005
72 | 1 | 5 | 72010000 | 6 | 7 | M(c) | 4P | 72010003 |  |  |  | 72010005
72 | 1 | 6 | 72010000 | 7 | 8 | 4P | 5G | 72010003 |  |  |  | 72010005
72 | 1 | 7 | 72010000 | 8 | 9 | 5G | 6S | 72010003 |  |  |  | 72010005
72 | 1 | 8 | 72010000 | 9 | 10 | 6S | 7Gp | 72010003 |  |  |  | 72010005
72 | 1 | 9 | 72010000 | 10 | 11 | 7Gp | 8U | 72010003 |  |  |  | 72010005
72 | 1 | 10 | 72010000 | 11 | 12 | 8U | 9Rot | 72010003 |  |  |  | 72010005
72 | 1 | 11 | 72010000 | 12 | 13 | 9Rot | 10Ama | 72010003 |  |  |  | 72010005
73 | 1 | 0 | 73010000 | 1 | 2 | 1Dig | (D) | 73010003 |  |  |  | 73010005
73 | 1 | 1 | 73010000 | 2 | 3 | (D) | (M.1) | 73010003 |  |  |  | 73010005
73 | 1 | 2 | 73010000 | 3 | 4 | (M.1) | 2Oct | 73010003 |  |  |  | 73010005
73 | 1 | 3 | 73010000 | 4 | 5 | 2Oct | 3M2 | 73010003 |  |  |  | 73010005
73 | 1 | 4 | 73010000 | 5 | 6 | 3M2 | M(c) | 73010003 |  |  |  | 73010005
73 | 1 | 5 | 73010000 | 6 | 7 | M(c) | 4P | 73010003 |  |  |  | 73010005
73 | 1 | 6 | 73010000 | 7 | 8 | 4P | 5G | 73010003 |  |  |  | 73010005
73 | 1 | 7 | 73010000 | 8 | 9 | 5G | 6S | 73010003 |  |  |  | 73010005
73 | 1 | 8 | 73010000 | 9 | 10 | 6S | 7Gp | 73010003 |  |  |  | 73010005
73 | 1 | 9 | 73010000 | 10 | 11 | 7Gp | 8U | 73010003 |  |  |  | 73010005
73 | 1 | 10 | 73010000 | 11 | 12 | 8U | 9Rot | 73010003 |  |  |  | 73010005
73 | 1 | 11 | 73010000 | 12 | 13 | 9Rot | 10Ama | 73010003 |  |  |  | 73010005
74 | 1 | 0 | 74010000 | 1 | 2 | 1Dig | (D) | 74010003 |  |  |  | 74010005
74 | 1 | 1 | 74010000 | 2 | 3 | (D) | (M.1) | 74010003 |  |  |  | 74010005
74 | 1 | 2 | 74010000 | 3 | 4 | (M.1) | 2Oct | 74010003 |  |  |  | 74010005
74 | 1 | 3 | 74010000 | 4 | 5 | 2Oct | 3M2 | 74010003 |  |  |  | 74010005
74 | 1 | 4 | 74010000 | 5 | 6 | 3M2 | M(c) | 74010003 |  |  |  | 74010005
74 | 1 | 5 | 74010000 | 6 | 7 | M(c) | 4P | 74010003 |  |  |  | 74010005
74 | 1 | 6 | 74010000 | 7 | 8 | 4P | 5G | 74010003 |  |  |  | 74010005
74 | 1 | 7 | 74010000 | 8 | 9 | 5G | 6S | 74010003 |  |  |  | 74010005
74 | 1 | 8 | 74010000 | 9 | 10 | 6S | 7Gp | 74010003 |  |  |  | 74010005
74 | 1 | 9 | 74010000 | 10 | 11 | 7Gp | 8U | 74010003 |  |  |  | 74010005
74 | 1 | 10 | 74010000 | 11 | 12 | 8U | 9Rot | 74010003 |  |  |  | 74010005
74 | 1 | 11 | 74010000 | 12 | 13 | 9Rot | 10Ama | 74010003 |  |  |  | 74010005
75 | 1 | 0 | 75010000 | 1 | 2 | 1Dig | (D) | 75010003 |  |  |  | 75010005
75 | 1 | 1 | 75010000 | 2 | 3 | (D) | (M.1) | 75010003 |  |  |  | 75010005
75 | 1 | 2 | 75010000 | 3 | 4 | (M.1) | 2Oct | 75010003 |  |  |  | 75010005
75 | 1 | 3 | 75010000 | 4 | 5 | 2Oct | 3M2 | 75010003 |  |  |  | 75010005
75 | 1 | 4 | 75010000 | 5 | 6 | 3M2 | M(c) | 75010003 |  |  |  | 75010005
75 | 1 | 5 | 75010000 | 6 | 7 | M(c) | 4P | 75010003 |  |  |  | 75010005
75 | 1 | 6 | 75010000 | 7 | 8 | 4P | 5G | 75010003 |  |  |  | 75010005
75 | 1 | 7 | 75010000 | 8 | 9 | 5G | 6S | 75010003 |  |  |  | 75010005
75 | 1 | 8 | 75010000 | 9 | 10 | 6S | 7Gp | 75010003 |  |  |  | 75010005
75 | 1 | 9 | 75010000 | 10 | 11 | 7Gp | 8U | 75010003 |  |  |  | 75010005
75 | 1 | 10 | 75010000 | 11 | 12 | 8U | 9Rot | 75010003 |  |  |  | 75010005
75 | 1 | 11 | 75010000 | 12 | 13 | 9Rot | 10Ama | 75010003 |  |  |  | 75010005
76 | 1 | 0 | 76010000 | 1 | 2 | 1Dig | (D) | 76010003 |  |  |  | 76010005
76 | 1 | 1 | 76010000 | 2 | 3 | (D) | (M.1) | 76010003 |  |  |  | 76010005
76 | 1 | 2 | 76010000 | 3 | 4 | (M.1) | 2Oct | 76010003 |  |  |  | 76010005
76 | 1 | 3 | 76010000 | 4 | 5 | 2Oct | 3M2 | 76010003 |  |  |  | 76010005
76 | 1 | 4 | 76010000 | 5 | 6 | 3M2 | M(c) | 76010003 |  |  |  | 76010005
76 | 1 | 5 | 76010000 | 6 | 7 | M(c) | 4P | 76010003 |  |  |  | 76010005
76 | 1 | 6 | 76010000 | 7 | 8 | 4P | 5G | 76010003 |  |  |  | 76010005
76 | 1 | 7 | 76010000 | 8 | 9 | 5G | 6S | 76010003 |  |  |  | 76010005
76 | 1 | 8 | 76010000 | 9 | 10 | 6S | 7Gp | 76010003 |  |  |  | 76010005
76 | 1 | 9 | 76010000 | 10 | 11 | 7Gp | 8U | 76010003 |  |  |  | 76010005
76 | 1 | 10 | 76010000 | 11 | 12 | 8U | 9Rot | 76010003 |  |  |  | 76010005
76 | 1 | 11 | 76010000 | 12 | 13 | 9Rot | 10Ama | 76010003 |  |  |  | 76010005
77 | 1 | 0 | 77010000 | 1 | 2 | 1Dig | (D) | 77010003 |  |  |  | 77010005
77 | 1 | 1 | 77010000 | 2 | 3 | (D) | (M.1) | 77010003 |  |  |  | 77010005
77 | 1 | 2 | 77010000 | 3 | 4 | (M.1) | 2Oct | 77010003 |  |  |  | 77010005
77 | 1 | 3 | 77010000 | 4 | 5 | 2Oct | 3M2 | 77010003 |  |  |  | 77010005
77 | 1 | 4 | 77010000 | 5 | 6 | 3M2 | M(c) | 77010003 |  |  |  | 77010005
77 | 1 | 5 | 77010000 | 6 | 7 | M(c) | 4P | 77010003 |  |  |  | 77010005
77 | 1 | 6 | 77010000 | 7 | 8 | 4P | 5G | 77010003 |  |  |  | 77010005
77 | 1 | 7 | 77010000 | 8 | 9 | 5G | 6S | 77010003 |  |  |  | 77010005
77 | 1 | 8 | 77010000 | 9 | 10 | 6S | 7Gp | 77010003 |  |  |  | 77010005
77 | 1 | 9 | 77010000 | 10 | 11 | 7Gp | 8U | 77010003 |  |  |  | 77010005
77 | 1 | 10 | 77010000 | 11 | 12 | 8U | 9Rot | 77010003 |  |  |  | 77010005
77 | 1 | 11 | 77010000 | 12 | 13 | 9Rot | 10Ama | 77010003 |  |  |  | 77010005
78 | 1 | 0 | 78010000 | 1 | 2 | 1Dig | (D) | 78010003 |  |  |  | 78010005
78 | 1 | 1 | 78010000 | 2 | 3 | (D) | (M.1) | 78010003 |  |  |  | 78010005
78 | 1 | 2 | 78010000 | 3 | 4 | (M.1) | 2Oct | 78010003 |  |  |  | 78010005
78 | 1 | 3 | 78010000 | 4 | 5 | 2Oct | 3M2 | 78010003 |  |  |  | 78010005
78 | 1 | 4 | 78010000 | 5 | 6 | 3M2 | M(c) | 78010003 |  |  |  | 78010005
78 | 1 | 5 | 78010000 | 6 | 7 | M(c) | 4P | 78010003 |  |  |  | 78010005
78 | 1 | 6 | 78010000 | 7 | 8 | 4P | 5G | 78010003 |  |  |  | 78010005
78 | 1 | 7 | 78010000 | 8 | 9 | 5G | 6S | 78010003 |  |  |  | 78010005
78 | 1 | 8 | 78010000 | 9 | 10 | 6S | 7Gp | 78010003 |  |  |  | 78010005
78 | 1 | 9 | 78010000 | 10 | 11 | 7Gp | 8U | 78010003 |  |  |  | 78010005
78 | 1 | 10 | 78010000 | 11 | 12 | 8U | 9Rot | 78010003 |  |  |  | 78010005
78 | 1 | 11 | 78010000 | 12 | 13 | 9Rot | 10Ama | 78010003 |  |  |  | 78010005
79 | 1 | 0 | 79010000 | 1 | 2 | 1Dig | (D) | 79010003 |  |  |  | 79010005
79 | 1 | 1 | 79010000 | 2 | 3 | (D) | (M.1) | 79010003 |  |  |  | 79010005
79 | 1 | 2 | 79010000 | 3 | 4 | (M.1) | 2Oct | 79010003 |  |  |  | 79010005
79 | 1 | 3 | 79010000 | 4 | 5 | 2Oct | 3M2 | 79010003 |  |  |  | 79010005
79 | 1 | 4 | 79010000 | 5 | 6 | 3M2 | M(c) | 79010003 |  |  |  | 79010005
79 | 1 | 5 | 79010000 | 6 | 7 | M(c) | 4P | 79010003 |  |  |  | 79010005
79 | 1 | 6 | 79010000 | 7 | 8 | 4P | 5G | 79010003 |  |  |  | 79010005
79 | 1 | 7 | 79010000 | 8 | 9 | 5G | 6S | 79010003 |  |  |  | 79010005
79 | 1 | 8 | 79010000 | 9 | 10 | 6S | 7Gp | 79010003 |  |  |  | 79010005
79 | 1 | 9 | 79010000 | 10 | 11 | 7Gp | 8U | 79010003 |  |  |  | 79010005
79 | 1 | 10 | 79010000 | 11 | 12 | 8U | 9Rot | 79010003 |  |  |  | 79010005
79 | 1 | 11 | 79010000 | 12 | 13 | 9Rot | 10Ama | 79010003 |  |  |  | 79010005
80 | 1 | 0 | 80010000 | 1 | 2 | 1Dig | (D) | 80010003 |  |  |  | 80010005
80 | 1 | 1 | 80010000 | 2 | 3 | (D) | (M.1) | 80010003 |  |  |  | 80010005
80 | 1 | 2 | 80010000 | 3 | 4 | (M.1) | 2Oct | 80010003 |  |  |  | 80010005
80 | 1 | 3 | 80010000 | 4 | 5 | 2Oct | 3M2 | 80010003 |  |  |  | 80010005
80 | 1 | 4 | 80010000 | 5 | 6 | 3M2 | M(c) | 80010003 |  |  |  | 80010005
80 | 1 | 5 | 80010000 | 6 | 7 | M(c) | 4P | 80010003 |  |  |  | 80010005
80 | 1 | 6 | 80010000 | 7 | 8 | 4P | 5G | 80010003 |  |  |  | 80010005
80 | 1 | 7 | 80010000 | 8 | 9 | 5G | 6S | 80010003 |  |  |  | 80010005
80 | 1 | 8 | 80010000 | 9 | 10 | 6S | 7Gp | 80010003 |  |  |  | 80010005
80 | 1 | 9 | 80010000 | 10 | 11 | 7Gp | 8U | 80010003 |  |  |  | 80010005
80 | 1 | 10 | 80010000 | 11 | 12 | 8U | 9Rot | 80010003 |  |  |  | 80010005
80 | 1 | 11 | 80010000 | 12 | 13 | 9Rot | 10Ama | 80010003 |  |  |  | 80010005
81 | 1 | 0 | 81010000 | 1 | 2 | 1Dig | (D) | 81010003 |  |  |  | 81010005
81 | 1 | 1 | 81010000 | 2 | 3 | (D) | (M.1) | 81010003 |  |  |  | 81010005
81 | 1 | 2 | 81010000 | 3 | 4 | (M.1) | 2Oct | 81010003 |  |  |  | 81010005
81 | 1 | 3 | 81010000 | 4 | 5 | 2Oct | 3M2 | 81010003 |  |  |  | 81010005
81 | 1 | 4 | 81010000 | 5 | 6 | 3M2 | M(c) | 81010003 |  |  |  | 81010005
81 | 1 | 5 | 81010000 | 6 | 7 | M(c) | 4P | 81010003 |  |  |  | 81010005
81 | 1 | 6 | 81010000 | 7 | 8 | 4P | 5G | 81010003 |  |  |  | 81010005
81 | 1 | 7 | 81010000 | 8 | 9 | 5G | 6S | 81010003 |  |  |  | 81010005
81 | 1 | 8 | 81010000 | 9 | 10 | 6S | 7Gp | 81010003 |  |  |  | 81010005
81 | 1 | 9 | 81010000 | 10 | 11 | 7Gp | 8U | 81010003 |  |  |  | 81010005
81 | 1 | 10 | 81010000 | 11 | 12 | 8U | 9Rot | 81010003 |  |  |  | 81010005
81 | 1 | 11 | 81010000 | 12 | 13 | 9Rot | 10Ama | 81010003 |  |  |  | 81010005
82 | 1 | 0 | 82010000 | 1 | 2 | 1Dig | (D) | 82010003 |  |  |  | 82010005
82 | 1 | 1 | 82010000 | 2 | 3 | (D) | (M.1) | 82010003 |  |  |  | 82010005
82 | 1 | 2 | 82010000 | 3 | 4 | (M.1) | 2Oct | 82010003 |  |  |  | 82010005
82 | 1 | 3 | 82010000 | 4 | 5 | 2Oct | 3M2 | 82010003 |  |  |  | 82010005
82 | 1 | 4 | 82010000 | 5 | 6 | 3M2 | M(c) | 82010003 |  |  |  | 82010005
82 | 1 | 5 | 82010000 | 6 | 7 | M(c) | 4P | 82010003 |  |  |  | 82010005
82 | 1 | 6 | 82010000 | 7 | 8 | 4P | 5G | 82010003 |  |  |  | 82010005
82 | 1 | 7 | 82010000 | 8 | 9 | 5G | 6S | 82010003 |  |  |  | 82010005
82 | 1 | 8 | 82010000 | 9 | 10 | 6S | 7Gp | 82010003 |  |  |  | 82010005
82 | 1 | 9 | 82010000 | 10 | 11 | 7Gp | 8U | 82010003 |  |  |  | 82010005
82 | 1 | 10 | 82010000 | 11 | 12 | 8U | 9Rot | 82010003 |  |  |  | 82010005
82 | 1 | 11 | 82010000 | 12 | 13 | 9Rot | 10Ama | 82010003 |  |  |  | 82010005
83 | 1 | 0 | 83010000 | 1 | 2 | 1Dig | (D) | 83010003 |  |  |  | 83010005
83 | 1 | 1 | 83010000 | 2 | 3 | (D) | (M.1) | 83010003 |  |  |  | 83010005
83 | 1 | 2 | 83010000 | 3 | 4 | (M.1) | 2Oct | 83010003 |  |  |  | 83010005
83 | 1 | 3 | 83010000 | 4 | 5 | 2Oct | 3M2 | 83010003 |  |  |  | 83010005
83 | 1 | 4 | 83010000 | 5 | 6 | 3M2 | M(c) | 83010003 |  |  |  | 83010005
83 | 1 | 5 | 83010000 | 6 | 7 | M(c) | 4P | 83010003 |  |  |  | 83010005
83 | 1 | 6 | 83010000 | 7 | 8 | 4P | 5G | 83010003 |  |  |  | 83010005
83 | 1 | 7 | 83010000 | 8 | 9 | 5G | 6S | 83010003 |  |  |  | 83010005
83 | 1 | 8 | 83010000 | 9 | 10 | 6S | 7Gp | 83010003 |  |  |  | 83010005
83 | 1 | 9 | 83010000 | 10 | 11 | 7Gp | 8U | 83010003 |  |  |  | 83010005
83 | 1 | 10 | 83010000 | 11 | 12 | 8U | 9Rot | 83010003 |  |  |  | 83010005
83 | 1 | 11 | 83010000 | 12 | 13 | 9Rot | 10Ama | 83010003 |  |  |  | 83010005
84 | 1 | 0 | 84010000 | 1 | 2 | 1Dig | (D) | 84010003 |  |  |  | 84010005
84 | 1 | 1 | 84010000 | 2 | 3 | (D) | (M.1) | 84010003 |  |  |  | 84010005
84 | 1 | 2 | 84010000 | 3 | 4 | (M.1) | 2Oct | 84010003 |  |  |  | 84010005

## Graphs
Sample | SubSample | Variable | Label |  | 0 | 1 | 2 | 3 | 4 | 5 | 6 | 7 | 8 | 9 | 10 | 11 | 12 | 13
1 | 1 |  |  |  | R | 1Dig | (D) | (M.1) | 2Oct | 3M2 | M(c) | 4P | 5G | 6S | 7Gp | 8U | 9Rot | 10Ama
[5 empty] | P | X | X | X | P | P | P | P | P | P | P | E | E | X
1 | 1 | 1 | 1010001 | O2 concentration | #N/A | #N/A | #N/A | #N/A | #N/A | #N/A | #N/A | #N/A | #N/A | #N/A | #N/A | #N/A | #N/A | #N/A
1 | 1 | 2 | 1010002 | O2 flux per volume | #N/A | #N/A | #N/A | #N/A | #N/A | #N/A | #N/A | #N/A | #N/A | #N/A | #N/A | #N/A | #N/A | #N/A
1 | 1 | 3 | 1010003 | Specific flux | #N/A | #N/A | #N/A | #N/A | #N/A | #N/A | #N/A | #N/A | #N/A | #N/A | #N/A | #N/A | #N/A | #N/A
1 | 1 | 4 | 1010004 | Flux control ratio | #N/A | #N/A | #N/A | #N/A | #N/A | #N/A | #N/A | #N/A | #N/A | #N/A | #N/A | #N/A | #N/A | #N/A
1 | 1 | 5 | 1010005 | Specific flux (mt) | #N/A | #N/A | #N/A | #N/A | #N/A | #N/A | #N/A | #N/A | #N/A | #N/A | #N/A | #N/A | #N/A | #N/A
1 | 1 | 6 | 1010006 | FCR (mt: ROX-corr.) | #N/A | #N/A | #N/A | #N/A | #N/A | #N/A | #N/A | #N/A | #N/A | #N/A | #N/A | #N/A | #N/A | #N/A
|  |  | X | A:O2 concentration |  | #N/A | #N/A | #N/A |  |  |  | 13 10Ama: #N/A
|  |  | E | [8 empty] | 11 8U: #N/A; 12 9Rot: #N/A
|  |  | P |  | #N/A |  |  |  | #N/A | #N/A | #N/A | 7 4P: #N/A; 8 5G: #N/A; 9 6S: #N/A; 10 7Gp: #N/A
L
|  |  | X | B:O2 flux per volume |  | #N/A | #N/A | #N/A |  |  |  | 13 10Ama: #N/A
|  |  | E | [8 empty] | 11 8U: #N/A; 12 9Rot: #N/A
|  |  | P |  | #N/A |  |  |  | #N/A | #N/A | #N/A | 7 4P: #N/A; 8 5G: #N/A; 9 6S: #N/A; 10 7Gp: #N/A
L
|  |  | X | C:Specific flux |  | #N/A | #N/A | #N/A |  |  |  | 13 10Ama: #N/A
|  |  | E | [8 empty] | 11 8U: #N/A; 12 9Rot: #N/A
|  |  | P |  | #N/A |  |  |  | #N/A | #N/A | #N/A | 7 4P: #N/A; 8 5G: #N/A; 9 6S: #N/A; 10 7Gp: #N/A
L
|  |  | X | D:Flux control ratio |  | #N/A | #N/A | #N/A |  |  |  | 13 10Ama: #N/A
|  |  | E | [8 empty] | 11 8U: #N/A; 12 9Rot: #N/A
|  |  | P |  | #N/A |  |  |  | #N/A | #N/A | #N/A | 7 4P: #N/A; 8 5G: #N/A; 9 6S: #N/A; 10 7Gp: #N/A
L
|  |  | X | E:Flux control factor |  | #REF! | #REF! | #REF! |  |  |  | 13 10Ama: #REF!
|  |  | E | [8 empty] | 11 8U: #REF!; 12 9Rot: #REF!
|  |  | P |  | #REF! |  |  |  | #REF! | #REF! | #REF! | 7 4P: #REF!; 8 5G: #REF!; 9 6S: #REF!; 10 7Gp: #REF!
L
|  |  | X | F:Specific flux (mt) |  | #N/A | #N/A | #N/A |  |  |  | 13 10Ama: #N/A
|  |  | E | [8 empty] | 11 8U: #N/A; 12 9Rot: #N/A
|  |  | P |  | #N/A |  |  |  | #N/A | #N/A | #N/A | 7 4P: #N/A; 8 5G: #N/A; 9 6S: #N/A; 10 7Gp: #N/A
L
|  |  | X | G:FCR (mt: ROX-corr.) |  | #N/A | #N/A | #N/A |  |  |  | 13 10Ama: #N/A
|  |  | E | [8 empty] | 11 8U: #N/A; 12 9Rot: #N/A
|  |  | P |  | #N/A |  |  |  | #N/A | #N/A | #N/A | 7 4P: #N/A; 8 5G: #N/A; 9 6S: #N/A; 10 7Gp: #N/A
L
|  |  | X | H:FCF (mt: ROX-corr.)
E
P
L